## Cover
Column Key for User sheet |  | Additional clarification
REGION | EPA region the location is in (1:10), NT for native tribes, or REG for non-region)
ENTITY_NAME | Name of the standard or criteria
ENTITY_ABBR | Short code abbrevation for standard or criteria
CAS_NO | CASRN number, with dashes
STD_POLLUTANT_NAME | Compound name
CRITERION_VALUE | Endpoint value; can accept ranges for parameters listed below
UNIT_NAME | Units (ug/l, mg/l, etc.); Please see approved units below for parameters)
IS_RANGE | TRUE or FALSE to indicate ranged values (seperated by - ).
PROTECTION | Aquatic (A), Human health protection (H), Organoleptic (O) | Level of protection
SOURCEWATER | Type of water; Salt water(S), Brackish (B), Freshwater (F), Stormwater (SW), Industry Process Water (I), Treated Municipal Wastewater (MW), Onsite Collected Waters (CW) | Types of source water
DURATION | Duration; Acute (A), Chronic (C ), Sample (S), Daily (D), Weekly (W), Monthly (M), Yearly (Y) | Also used for duration of testing
ENDUSE | Protection for organism (O), water + organism (W), Agriculture (A), Landscaping (L), Centralized Non-Potable Reuse (NPR), Potable water reuse (PWR), Impoundments (I), Environmental Restoration (ER), Industry (IND), Onsite Non-Potable Water Reuse (NPWR), Livestock (L)
LOCAL | For localization of standard or for class of waters
META | Additional information
CIT | Source of information
Common WQ parameters
Parameters | Long parameter name | Units | Range accepted
acute toxicity |  | TUa
alkalinity |  | mg/l
alpha emitters |  | pci/l
ASAR | Adjusted Sodium Adsorption Ratio | no units
beta emitters |  | pci/l
BOD | Biological Oxygen Demand | mg/l
chlorophyll a (corrected) |  | ug/l
chronic toxicity |  | TUc
COD | Chemical Oxygen Demand | mg/l
color |  | color units
Combined Radium 226 and 228 |  | pci/l
DIN | Dissolved Inorganic Nitrogen | mg/l
DIP | Dissolved Inorganic Phosphorus | mg/l
DO | Dissolved Oxygen | mg/l
DRP | Dissolved Reactive Phosphate | mg/l
EC | Specific Conductance | umhos/cm or uS/cm
enterococci |  | count/100ml
fecal coliform |  | count/100ml
gamma emitters |  | pci/l
giardia Iamblia |  | mg/l
hardness |  | mg/l
HPC | Heterotrophic Plate Count | count/100ml
MBAS | Methylene Blue Active Substances | mg/l
microcystin toxin concentration |  | ug/l
Nitrate and Nitrite (as N) |  | mg/l
ORP | Oxidation-Reduction Potential | mV | X
Orthophosphate |  | mg/l
PAH | Polyaromatic Hydrocarbons | ug/l
pH |  | standard units | X
plankton count |  | count/ml
radioactivity |  | mrem/yr
SAR | Sodium Adsorption Ratio | no units
secchi depth |  | meters | X
TAH | Total Aromatic Hydrocarbons | ug/l
TAqH | Total Aqueous Hydrocarbons | ug/l
TDS | Total Dissolved Solids | mg/l
temp | Temperature | C | X
TIN | Total Inorganic Nitrogen | mg/l
TKN | Total Kjehldal Nitrogen | mg/l
TN | Total Nitrogen | mg/l
TOC | Total Organic Carbon | mg/l
TOG | Total Oil and Grease | mg/l
TON | Total Organic Nitrogen | threshold odor number
total coliform |  | count/100ml
TP | Total Phosphorus | mg/l
TPH | Total Petroleum Hydrocarbons | mg/l
TSS | Total Suspended Solids | mg/l
Turbidity |  | NTU
Note on A21: Thimons, Sean: Use this in the User sheet

## brt
CRITERION_ID | REGION | ENTITY_NAME | ENTITY_ABBR | CAS_NO | STD_POLLUTANT_NAME | CRITERION_VALUE | UNIT_NAME | IS_RANGE | PROTECTION | SOURCEWATER | DURATION | ENDUSE | LOCAL | META | CIT
|  |  | brt |  | Boron | 0.75 | mg/L |  | Guideline/Recommendation/Tolerable Level |  |  | Irrigation | Fiber, Grain, and Special Crops | Artichoke, Jerusalem - Other | Rhoades, Kandiah, & Mashali, 1992
|  |  | brt |  | Boron | 1 | mg/L |  | Guideline/Recommendation/Tolerable Level |  |  | Irrigation | Fiber, Grain, and Special Crops | Artichoke, Jerusalem - Other | Rhoades, Kandiah, & Mashali, 1992
|  |  | brt |  | Boron | 0.75 | mg/L |  | Guideline/Recommendation/Tolerable Level |  |  | Irrigation | Fiber, Grain, and Special Crops | Artichoke, Jerusalem - Yield, Growth | Ayers & Westcot, 1985
|  |  | brt |  | Boron | 1 | mg/L |  | Guideline/Recommendation/Tolerable Level |  |  | Irrigation | Fiber, Grain, and Special Crops | Artichoke, Jerusalem - Yield, Growth | Ayers & Westcot, 1985
|  |  | brt |  | Boron | 0.75 | mg/L |  | Guideline/Recommendation/Tolerable Level |  |  | Irrigation | Fiber, Grain, and Special Crops | Artichoke, Jerusalem - Other | United States Salinity Laboratory, 2013
|  |  | brt |  | Boron | 1 | mg/L |  | Guideline/Recommendation/Tolerable Level |  |  | Irrigation | Fiber, Grain, and Special Crops | Artichoke, Jerusalem - Other | United States Salinity Laboratory, 2013
|  |  | brt |  | Boron | 0.5 | mg/L |  | Guideline/Recommendation/Tolerable Level |  |  | Irrigation | Fiber, Grain, and Special Crops | Artichoke, Jerusalem - Other | Olkowski, 2009
|  |  | brt |  | Boron | 1 | mg/L |  | Guideline/Recommendation/Tolerable Level |  |  | Irrigation | Fiber, Grain, and Special Crops | Artichoke, Jerusalem - Other | Olkowski, 2009
|  |  | brt |  | Boron | 2 | mg/L |  | Guideline/Recommendation/Tolerable Level |  |  | Irrigation | Fiber, Grain, and Special Crops | Artichoke, Jerusalem - Other | National Research Council, 1972
|  |  | brt |  | Boron | 4 | mg/L |  | Guideline/Recommendation/Tolerable Level |  |  | Irrigation | Fiber, Grain, and Special Crops | Artichoke, Jerusalem - Other | National Research Council, 1972
|  |  | brt |  | Conductivity | 266.6667 | umhos/cm |  | Guideline/Recommendation/Tolerable Level |  |  | Irrigation | Fiber, Grain, and Special Crops | Artichoke, Jerusalem - Yield | United States Salinity Laboratory, 2013
|  |  | brt |  | Boron | 0.75 | mg/L |  | Guideline/Recommendation/Tolerable Level |  |  | Irrigation | Fiber, Grain, and Special Crops | Barley - Yield, Growth | Ayers & Westcot, 1985
|  |  | brt |  | Boron | 1 | mg/L |  | Guideline/Recommendation/Tolerable Level |  |  | Irrigation | Fiber, Grain, and Special Crops | Barley - Yield, Growth | Ayers & Westcot, 1985
|  |  | brt |  | Boron | 0.5 | mg/L |  | Guideline/Recommendation/Tolerable Level |  |  | Irrigation | Fiber, Grain, and Special Crops | Barley - Other | Olkowski, 2009
|  |  | brt |  | Boron | 1 | mg/L |  | Guideline/Recommendation/Tolerable Level |  |  | Irrigation | Fiber, Grain, and Special Crops | Barley - Other | Olkowski, 2009
|  |  | brt |  | Boron | 1 | mg/L |  | Guideline/Recommendation/Tolerable Level |  |  | Irrigation | Fiber, Grain, and Special Crops | Barley - Other | National Research Council, 1972
|  |  | brt |  | Boron | 2 | mg/L |  | Guideline/Recommendation/Tolerable Level |  |  | Irrigation | Fiber, Grain, and Special Crops | Barley - Other | National Research Council, 1972
|  |  | brt |  | Boron | 3.4 | mg/L |  | Guideline/Recommendation/Tolerable Level |  |  | Irrigation | Fiber, Grain, and Special Crops | Barley - Other | Rhoades, Kandiah, & Mashali, 1992
|  |  | brt |  | Boron | 3.4 | mg/L |  | Guideline/Recommendation/Tolerable Level |  |  | Irrigation | Fiber, Grain, and Special Crops | Barley - Other | United States Salinity Laboratory, 2013
|  |  | brt |  | Chloride | 350 | mg/L |  | Guideline/Recommendation/Tolerable Level |  |  | Irrigation | Fiber, Grain, and Special Crops | Barley - Foliar Damage | Rhoades, Kandiah, & Mashali, 1992
|  |  | brt |  | Chloride | 700 | mg/L |  | Guideline/Recommendation/Tolerable Level |  |  | Irrigation | Fiber, Grain, and Special Crops | Barley - Foliar Damage | Rhoades, Kandiah, & Mashali, 1992
|  |  | brt |  | Chloride | 350 | mg/L |  | Guideline/Recommendation/Tolerable Level |  |  | Irrigation | Fiber, Grain, and Special Crops | Barley - Foliar Damage | Ayers & Westcot, 1985
|  |  | brt |  | Chloride | 700 | mg/L |  | Guideline/Recommendation/Tolerable Level |  |  | Irrigation | Fiber, Grain, and Special Crops | Barley - Foliar Damage | Ayers & Westcot, 1985
|  |  | brt |  | Chloride | 350 | mg/L |  | Guideline/Recommendation/Tolerable Level |  |  | Irrigation | Fiber, Grain, and Special Crops | Barley - Foliar Damage | Hoffman, 2010
|  |  | brt |  | Chloride | 700 | mg/L |  | Guideline/Recommendation/Tolerable Level |  |  | Irrigation | Fiber, Grain, and Special Crops | Barley - Foliar Damage | Hoffman, 2010
|  |  | brt |  | Chloride | 355 | mg/L |  | Guideline/Recommendation/Tolerable Level |  |  | Irrigation | Fiber, Grain, and Special Crops | Barley - Foliar Damage | Olkowski, 2009
|  |  | brt |  | Chloride | 710 | mg/L |  | Guideline/Recommendation/Tolerable Level |  |  | Irrigation | Fiber, Grain, and Special Crops | Barley - Foliar Damage | Olkowski, 2009
|  |  | brt |  | Chloride | 2800 | mg/L |  | Guideline/Recommendation/Tolerable Level |  |  | Irrigation | Fiber, Grain, and Special Crops | Barley - Other | Rhoades, Kandiah, & Mashali, 1992
|  |  | brt |  | Chloride | 2800 | mg/L |  | Guideline/Recommendation/Tolerable Level |  |  | Irrigation | Fiber, Grain, and Special Crops | Barley - Yield | United States Salinity Laboratory, 2013
|  |  | brt |  | Conductivity | 4000 | umhos/cm |  | Guideline/Recommendation/Tolerable Level |  |  | Irrigation | Fiber, Grain, and Special Crops | Barley - Other | Hoffman, 2010
|  |  | brt |  | Conductivity | 5333.3333 | umhos/cm |  | Guideline/Recommendation/Tolerable Level |  |  | Irrigation | Fiber, Grain, and Special Crops | Barley - Other | Rhoades, Kandiah, & Mashali, 1992
|  |  | brt |  | Conductivity | 5333.3333 | umhos/cm |  | Guideline/Recommendation/Tolerable Level |  |  | Irrigation | Fiber, Grain, and Special Crops | Barley - Yield | Hoffman, 2010
|  |  | brt |  | Conductivity | 5333.3333 | umhos/cm |  | Guideline/Recommendation/Tolerable Level |  |  | Irrigation | Fiber, Grain, and Special Crops | Barley - Yield | United States Salinity Laboratory, 2013
|  |  | brt |  | Conductivity | 8000 | umhos/cm |  | Guideline/Recommendation/Tolerable Level |  |  | Irrigation | Fiber, Grain, and Special Crops | Barley - Yield | National Research Council, 1972
|  |  | brt |  | Conductivity | 10666.6667 | umhos/cm |  | Guideline/Recommendation/Tolerable Level |  |  | Irrigation | Fiber, Grain, and Special Crops | Barley - Yield | National Research Council, 1972
|  |  | brt |  | Conductivity | 4000 | umhos/cm |  | Guideline/Recommendation/Tolerable Level |  |  | Irrigation | Fiber, Grain, and Special Crops | Barley - Emergence | Hoffman, 2010
|  |  | brt |  | Conductivity | 12000 | umhos/cm |  | Guideline/Recommendation/Tolerable Level |  |  | Irrigation | Fiber, Grain, and Special Crops | Barley - Emergence | Hoffman, 2010
|  |  | brt |  | Conductivity | 12000 | umhos/cm |  | Guideline/Recommendation/Tolerable Level |  |  | Irrigation | Fiber, Grain, and Special Crops | Barley - Yield | Rhoades, Kandiah, & Mashali, 1992
|  |  | brt |  | Conductivity | 12000 | umhos/cm |  | Guideline/Recommendation/Tolerable Level |  |  | Irrigation | Fiber, Grain, and Special Crops | Barley - Yield | National Research Council, 1972
|  |  | brt |  | Conductivity | 10666.6667 | umhos/cm |  | Guideline/Recommendation/Tolerable Level |  |  | Irrigation | Fiber, Grain, and Special Crops | Barley - Emergence | Ayers & Westcot, 1985
|  |  | brt |  | Conductivity | 16000 | umhos/cm |  | Guideline/Recommendation/Tolerable Level |  |  | Irrigation | Fiber, Grain, and Special Crops | Barley - Emergence | Ayers & Westcot, 1985
|  |  | brt |  | Conductivity | 10666.6667 | umhos/cm |  | Guideline/Recommendation/Tolerable Level |  |  | Irrigation | Fiber, Grain, and Special Crops | Barley - Emergence | Rhoades, Kandiah, & Mashali, 1992
|  |  | brt |  | Conductivity | 16000 | umhos/cm |  | Guideline/Recommendation/Tolerable Level |  |  | Irrigation | Fiber, Grain, and Special Crops | Barley - Emergence | Rhoades, Kandiah, & Mashali, 1992
|  |  | brt |  | Conductivity | 5300 | umhos/cm |  | Guideline/Recommendation/Tolerable Level |  |  | Irrigation | Fiber, Grain, and Special Crops | Barley - Yield | Ayers & Westcot, 1985
|  |  | brt |  | Sodium | 230 | mg/L |  | Guideline/Recommendation/Tolerable Level |  |  | Irrigation | Fiber, Grain, and Special Crops | Barley - Foliar Damage | Ayers & Westcot, 1985
|  |  | brt |  | Sodium | 460 | mg/L |  | Guideline/Recommendation/Tolerable Level |  |  | Irrigation | Fiber, Grain, and Special Crops | Barley - Foliar Damage | Ayers & Westcot, 1985
|  |  | brt |  | Total Dissolved Solids | 3500 | mg/L |  | Guideline/Recommendation/Tolerable Level |  |  | Irrigation | Fiber, Grain, and Special Crops | Barley - Other | Olkowski, 2009
|  |  | brt |  | Chloride | 2100 | mg/L |  | Guideline/Recommendation/Tolerable Level |  |  | Irrigation | Fiber, Grain, and Special Crops | Barley (forage) - Other | Rhoades, Kandiah, & Mashali, 1992
|  |  | brt |  | Chloride | 2100 | mg/L |  | Guideline/Recommendation/Tolerable Level |  |  | Irrigation | Fiber, Grain, and Special Crops | Barley (forage) - Yield | United States Salinity Laboratory, 2013
|  |  | brt |  | Conductivity | 4000 | umhos/cm |  | Guideline/Recommendation/Tolerable Level |  |  | Irrigation | Fiber, Grain, and Special Crops | Barley (forage) - Other | Rhoades, Kandiah, & Mashali, 1992
|  |  | brt |  | Conductivity | 4000 | umhos/cm |  | Guideline/Recommendation/Tolerable Level |  |  | Irrigation | Fiber, Grain, and Special Crops | Barley (forage) - Yield | United States Salinity Laboratory, 2013
|  |  | brt |  | Conductivity | 4000 | umhos/cm |  | Guideline/Recommendation/Tolerable Level |  |  | Irrigation | Fiber, Grain, and Special Crops | Barley (forage) - Yield | Ayers & Westcot, 1985
|  |  | brt |  | Conductivity | 10666.6667 | umhos/cm |  | Guideline/Recommendation/Tolerable Level |  |  | Irrigation | Fiber, Grain, and Special Crops | Barley (grain) - Yield | National Research Council, 1972
|  |  | brt |  | Conductivity | 5333.3333 | umhos/cm |  | Guideline/Recommendation/Tolerable Level |  |  | Irrigation | Fiber, Grain, and Special Crops | Barley (hay) - Yield | National Research Council, 1972
|  |  | brt |  | Conductivity | 7333.3333 | umhos/cm |  | Guideline/Recommendation/Tolerable Level |  |  | Irrigation | Fiber, Grain, and Special Crops | Barley (hay) - Yield | National Research Council, 1972
|  |  | brt |  | Conductivity | 8666.6667 | umhos/cm |  | Guideline/Recommendation/Tolerable Level |  |  | Irrigation | Fiber, Grain, and Special Crops | Barley (hay) - Yield | National Research Council, 1972
|  |  | brt |  | Conductivity | 12000 | umhos/cm |  | Guideline/Recommendation/Tolerable Level |  |  | Irrigation | Fiber, Grain, and Special Crops | Barley (hay) - Yield | National Research Council, 1972
|  |  | brt |  | Total Dissolved Solids | 3500 | mg/L |  | Guideline/Recommendation/Tolerable Level |  |  | Irrigation | Fiber, Grain, and Special Crops | Barley (hay) - Other | Olkowski, 2009
|  |  | brt |  | Conductivity | 8000 | umhos/cm |  | Guideline/Recommendation/Tolerable Level |  |  | Irrigation | Fiber, Grain, and Special Crops | Barley, 2-row - Other | Alberta Government Department of Agriculture and Food, 2001
|  |  | brt |  | Conductivity | 8000 | umhos/cm |  | Guideline/Recommendation/Tolerable Level |  |  | Irrigation | Fiber, Grain, and Special Crops | Barley, 6-row - Other | Alberta Government Department of Agriculture and Food, 2001
|  |  | brt |  | Boron | 1 | mg/L |  | Guideline/Recommendation/Tolerable Level |  |  | Irrigation | Fiber, Grain, and Special Crops | Bean, Broad - Other | National Research Council, 1972
|  |  | brt |  | Chloride | 525 | mg/L |  | Guideline/Recommendation/Tolerable Level |  |  | Irrigation | Fiber, Grain, and Special Crops | Bean, broad - Other | Rhoades, Kandiah, & Mashali, 1992
|  |  | brt |  | Chloride | 525 | mg/L |  | Guideline/Recommendation/Tolerable Level |  |  | Irrigation | Fiber, Grain, and Special Crops | Bean, Broad - Yield | United States Salinity Laboratory, 2013
|  |  | brt |  | Conductivity | 1066.6667 | umhos/cm |  | Guideline/Recommendation/Tolerable Level |  |  | Irrigation | Fiber, Grain, and Special Crops | Bean, Broad - Other | Rhoades, Kandiah, & Mashali, 1992
|  |  | brt |  | Conductivity | 1066.6667 | umhos/cm |  | Guideline/Recommendation/Tolerable Level |  |  | Irrigation | Fiber, Grain, and Special Crops | Bean, Broad - Yield | United States Salinity Laboratory, 2013
|  |  | brt |  | Conductivity | 2000 | umhos/cm |  | Guideline/Recommendation/Tolerable Level |  |  | Irrigation | Fiber, Grain, and Special Crops | Bean, Broad - Yield | National Research Council, 1972
|  |  | brt |  | Conductivity | 2666.6667 | umhos/cm |  | Guideline/Recommendation/Tolerable Level |  |  | Irrigation | Fiber, Grain, and Special Crops | Bean, Broad - Yield | National Research Council, 1972
|  |  | brt |  | Conductivity | 4000 | umhos/cm |  | Guideline/Recommendation/Tolerable Level |  |  | Irrigation | Fiber, Grain, and Special Crops | Bean, Broad - Yield | National Research Council, 1972
|  |  | brt |  | Conductivity | 1100 | umhos/cm |  | Guideline/Recommendation/Tolerable Level |  |  | Irrigation | Fiber, Grain, and Special Crops | Bean, Broad - Yield | Ayers & Westcot, 1985
|  |  | brt |  | Total Dissolved Solids | 500 | mg/L |  | Guideline/Recommendation/Tolerable Level |  |  | Irrigation | Fiber, Grain, and Special Crops | Bean, Broad - Other | Olkowski, 2009
|  |  | brt |  | Total Dissolved Solids | 800 | mg/L |  | Guideline/Recommendation/Tolerable Level |  |  | Irrigation | Fiber, Grain, and Special Crops | Bean, Broad - Other | Olkowski, 2009
|  |  | brt |  | Conductivity | 6000 | umhos/cm |  | Guideline/Recommendation/Tolerable Level |  |  | Irrigation | Fiber, Grain, and Special Crops | Canola - Other | Alberta Government Department of Agriculture and Food, 2001
|  |  | brt |  | Boron | 6 | mg/L |  | Guideline/Recommendation/Tolerable Level |  |  | Irrigation | Fiber, Grain, and Special Crops | Cotton - Other | Rhoades, Kandiah, & Mashali, 1992
|  |  | brt |  | Boron | 10 | mg/L |  | Guideline/Recommendation/Tolerable Level |  |  | Irrigation | Fiber, Grain, and Special Crops | Cotton - Other | Rhoades, Kandiah, & Mashali, 1992
|  |  | brt |  | Boron | 6 | mg/L |  | Guideline/Recommendation/Tolerable Level |  |  | Irrigation | Fiber, Grain, and Special Crops | Cotton - Other | United States Salinity Laboratory, 2013
|  |  | brt |  | Boron | 10 | mg/L |  | Guideline/Recommendation/Tolerable Level |  |  | Irrigation | Fiber, Grain, and Special Crops | Cotton - Other | United States Salinity Laboratory, 2013
|  |  | brt |  | Boron | 6 | mg/L |  | Guideline/Recommendation/Tolerable Level |  |  | Irrigation | Fiber, Grain, and Special Crops | Cotton - Yield, Growth | Ayers & Westcot, 1985
|  |  | brt |  | Boron | 15 | mg/L |  | Guideline/Recommendation/Tolerable Level |  |  | Irrigation | Fiber, Grain, and Special Crops | Cotton - Yield, Growth | Ayers & Westcot, 1985
|  |  | brt |  | Chloride | 700 | mg/L |  | Guideline/Recommendation/Tolerable Level |  |  | Irrigation | Fiber, Grain, and Special Crops | Cotton - Foliar Damage | Rhoades, Kandiah, & Mashali, 1992
|  |  | brt |  | Chloride | 700 | mg/L |  | Guideline/Recommendation/Tolerable Level |  |  | Irrigation | Fiber, Grain, and Special Crops | Cotton - Foliar Damage | Hoffman, 2010
|  |  | brt |  | Chloride | 710 | mg/L |  | Guideline/Recommendation/Tolerable Level |  |  | Irrigation | Fiber, Grain, and Special Crops | Cotton - Foliar Damage | Olkowski, 2009
|  |  | brt |  | Chloride | 735 | mg/L |  | Guideline/Recommendation/Tolerable Level |  |  | Irrigation | Fiber, Grain, and Special Crops | Cotton - Foliar Damage | Ayers & Westcot, 1985
|  |  | brt |  | Chloride | 2625 | mg/L |  | Guideline/Recommendation/Tolerable Level |  |  | Irrigation | Fiber, Grain, and Special Crops | Cotton - Other | Rhoades, Kandiah, & Mashali, 1992
|  |  | brt |  | Chloride | 2625 | mg/L |  | Guideline/Recommendation/Tolerable Level |  |  | Irrigation | Fiber, Grain, and Special Crops | Cotton - Yield | United States Salinity Laboratory, 2013
|  |  | brt |  | Conductivity | 5133.3333 | umhos/cm |  | Guideline/Recommendation/Tolerable Level |  |  | Irrigation | Fiber, Grain, and Special Crops | Cotton - Other | Rhoades, Kandiah, & Mashali, 1992
|  |  | brt |  | Conductivity | 5133.3333 | umhos/cm |  | Guideline/Recommendation/Tolerable Level |  |  | Irrigation | Fiber, Grain, and Special Crops | Cotton - Yield | United States Salinity Laboratory, 2013
|  |  | brt |  | Conductivity | 6666.6667 | umhos/cm |  | Guideline/Recommendation/Tolerable Level |  |  | Irrigation | Fiber, Grain, and Special Crops | Cotton - Yield | National Research Council, 1972
|  |  | brt |  | Conductivity | 8000 | umhos/cm |  | Guideline/Recommendation/Tolerable Level |  |  | Irrigation | Fiber, Grain, and Special Crops | Cotton - Yield | National Research Council, 1972
|  |  | brt |  | Conductivity | 10000 | umhos/cm |  | Guideline/Recommendation/Tolerable Level |  |  | Irrigation | Fiber, Grain, and Special Crops | Cotton - Emergence | Rhoades, Kandiah, & Mashali, 1992
|  |  | brt |  | Conductivity | 10333.3333 | umhos/cm |  | Guideline/Recommendation/Tolerable Level |  |  | Irrigation | Fiber, Grain, and Special Crops | Cotton - Emergence | Ayers & Westcot, 1985
|  |  | brt |  | Conductivity | 10666.6667 | umhos/cm |  | Guideline/Recommendation/Tolerable Level |  |  | Irrigation | Fiber, Grain, and Special Crops | Cotton - Yield | National Research Council, 1972
|  |  | brt |  | Conductivity | 10666.6667 | umhos/cm |  | Guideline/Recommendation/Tolerable Level |  |  | Irrigation | Fiber, Grain, and Special Crops | Cotton - Yield | National Research Council, 1972
|  |  | brt |  | Conductivity | 11333.3333 | umhos/cm |  | Guideline/Recommendation/Tolerable Level |  |  | Irrigation | Fiber, Grain, and Special Crops | Cotton - Yield | Rhoades, Kandiah, & Mashali, 1992
|  |  | brt |  | Conductivity | 5100 | umhos/cm |  | Guideline/Recommendation/Tolerable Level |  |  | Irrigation | Fiber, Grain, and Special Crops | Cotton - Yield | Ayers & Westcot, 1985
|  |  | brt |  | Sodium | 483 | mg/L |  | Guideline/Recommendation/Tolerable Level |  |  | Irrigation | Fiber, Grain, and Special Crops | Cotton - Foliar Damage | Ayers & Westcot, 1985
|  |  | brt |  | Boron | 1 | mg/L |  | Guideline/Recommendation/Tolerable Level |  |  | Irrigation | Fiber, Grain, and Special Crops | Cotton, acala - Other | National Research Council, 1972
|  |  | brt |  | Boron | 2 | mg/L |  | Guideline/Recommendation/Tolerable Level |  |  | Irrigation | Fiber, Grain, and Special Crops | Cotton, acala - Other | National Research Council, 1972
|  |  | brt |  | Boron | 1 | mg/L |  | Guideline/Recommendation/Tolerable Level |  |  | Irrigation | Fiber, Grain, and Special Crops | Cotton, pima - Other | National Research Council, 1972
|  |  | brt |  | Boron | 2 | mg/L |  | Guideline/Recommendation/Tolerable Level |  |  | Irrigation | Fiber, Grain, and Special Crops | Cotton, pima - Other | National Research Council, 1972
|  |  | brt |  | Boron | 0.5 | mg/L |  | Guideline/Recommendation/Tolerable Level |  |  | Irrigation | Fiber, Grain, and Special Crops | Cowpea - Yield, Growth | Ayers & Westcot, 1985
|  |  | brt |  | Boron | 0.75 | mg/L |  | Guideline/Recommendation/Tolerable Level |  |  | Irrigation | Fiber, Grain, and Special Crops | Cowpea - Yield, Growth | Ayers & Westcot, 1985
|  |  | brt |  | Boron | 0.5 | mg/L |  | Guideline/Recommendation/Tolerable Level |  |  | Irrigation | Fiber, Grain, and Special Crops | Cowpea - Other | Olkowski, 2009
|  |  | brt |  | Boron | 1 | mg/L |  | Guideline/Recommendation/Tolerable Level |  |  | Irrigation | Fiber, Grain, and Special Crops | Cowpea - Other | Olkowski, 2009
|  |  | brt |  | Boron | 2.5 | mg/L |  | Guideline/Recommendation/Tolerable Level |  |  | Irrigation | Fiber, Grain, and Special Crops | Cowpea - Other | Rhoades, Kandiah, & Mashali, 1992
|  |  | brt |  | Boron | 2.5 | mg/L |  | Guideline/Recommendation/Tolerable Level |  |  | Irrigation | Fiber, Grain, and Special Crops | Cowpea - Other | United States Salinity Laboratory, 2013
|  |  | brt |  | Chloride | 1750 | mg/L |  | Guideline/Recommendation/Tolerable Level |  |  | Irrigation | Fiber, Grain, and Special Crops | Cowpea - Other | Rhoades, Kandiah, & Mashali, 1992
|  |  | brt |  | Chloride | 1750 | mg/L |  | Guideline/Recommendation/Tolerable Level |  |  | Irrigation | Fiber, Grain, and Special Crops | Cowpea - Yield | United States Salinity Laboratory, 2013
|  |  | brt |  | Conductivity | 533.3333 | umhos/cm |  | Guideline/Recommendation/Tolerable Level |  |  | Irrigation | Fiber, Grain, and Special Crops | Cowpea - Other | Hoffman, 2010
|  |  | brt |  | Conductivity | 533.3333 | umhos/cm |  | Guideline/Recommendation/Tolerable Level |  |  | Irrigation | Fiber, Grain, and Special Crops | Cowpea - Other | Hoffman, 2010
|  |  | brt |  | Conductivity | 2200 | umhos/cm |  | Guideline/Recommendation/Tolerable Level |  |  | Irrigation | Fiber, Grain, and Special Crops | Cowpea - Other | Hoffman, 2010
|  |  | brt |  | Conductivity | 3266.6667 | umhos/cm |  | Guideline/Recommendation/Tolerable Level |  |  | Irrigation | Fiber, Grain, and Special Crops | Cowpea - Other | Rhoades, Kandiah, & Mashali, 1992
|  |  | brt |  | Conductivity | 3266.6667 | umhos/cm |  | Guideline/Recommendation/Tolerable Level |  |  | Irrigation | Fiber, Grain, and Special Crops | Cowpea - Yield | United States Salinity Laboratory, 2013
|  |  | brt |  | Conductivity | 6066.6667 | umhos/cm |  | Guideline/Recommendation/Tolerable Level |  |  | Irrigation | Fiber, Grain, and Special Crops | Cowpea - Yield | Rhoades, Kandiah, & Mashali, 1992
|  |  | brt |  | Conductivity | 10666.6667 | umhos/cm |  | Guideline/Recommendation/Tolerable Level |  |  | Irrigation | Fiber, Grain, and Special Crops | Cowpea - Emergence | Rhoades, Kandiah, & Mashali, 1992
|  |  | brt |  | Conductivity | 3300 | umhos/cm |  | Guideline/Recommendation/Tolerable Level |  |  | Irrigation | Fiber, Grain, and Special Crops | Cowpea - Yield | Ayers & Westcot, 1985
|  |  | brt |  | Total Dissolved Solids | 500 | mg/L |  | Guideline/Recommendation/Tolerable Level |  |  | Irrigation | Fiber, Grain, and Special Crops | Cowpea - Other | Olkowski, 2009
|  |  | brt |  | Total Dissolved Solids | 800 | mg/L |  | Guideline/Recommendation/Tolerable Level |  |  | Irrigation | Fiber, Grain, and Special Crops | Cowpea - Other | Olkowski, 2009
|  |  | brt |  | Conductivity | 1666.6667 | umhos/cm |  | Guideline/Recommendation/Tolerable Level |  |  | Irrigation | Fiber, Grain, and Special Crops | Cowpea (forage) - Other | Rhoades, Kandiah, & Mashali, 1992
|  |  | brt |  | Conductivity | 1666.6667 | umhos/cm |  | Guideline/Recommendation/Tolerable Level |  |  | Irrigation | Fiber, Grain, and Special Crops | Cowpea (forage) - Yield | United States Salinity Laboratory, 2013
|  |  | brt |  | Conductivity | 1700 | umhos/cm |  | Guideline/Recommendation/Tolerable Level |  |  | Irrigation | Fiber, Grain, and Special Crops | Cowpea (forage) - Yield | Ayers & Westcot, 1985
|  |  | brt |  | Chloride | 525 | mg/L |  | Guideline/Recommendation/Tolerable Level |  |  | Irrigation | Fiber, Grain, and Special Crops | Flax - Other | Rhoades, Kandiah, & Mashali, 1992
|  |  | brt |  | Chloride | 525 | mg/L |  | Guideline/Recommendation/Tolerable Level |  |  | Irrigation | Fiber, Grain, and Special Crops | Flax - Yield | United States Salinity Laboratory, 2013
|  |  | brt |  | Conductivity | 6000 | umhos/cm |  | Guideline/Recommendation/Tolerable Level |  |  | Irrigation | Fiber, Grain, and Special Crops | flax - Other | Alberta Government Department of Agriculture and Food, 2001
|  |  | brt |  | Conductivity | 1133.3333 | umhos/cm |  | Guideline/Recommendation/Tolerable Level |  |  | Irrigation | Fiber, Grain, and Special Crops | Flax - Other | Rhoades, Kandiah, & Mashali, 1992
|  |  | brt |  | Conductivity | 1133.3333 | umhos/cm |  | Guideline/Recommendation/Tolerable Level |  |  | Irrigation | Fiber, Grain, and Special Crops | Flax - Yield | United States Salinity Laboratory, 2013
|  |  | brt |  | Conductivity | 2000 | umhos/cm |  | Guideline/Recommendation/Tolerable Level |  |  | Irrigation | Fiber, Grain, and Special Crops | Flax - Yield | National Research Council, 1972
|  |  | brt |  | Conductivity | 2666.6667 | umhos/cm |  | Guideline/Recommendation/Tolerable Level |  |  | Irrigation | Fiber, Grain, and Special Crops | Flax - Yield | National Research Council, 1972
|  |  | brt |  | Conductivity | 4000 | umhos/cm |  | Guideline/Recommendation/Tolerable Level |  |  | Irrigation | Fiber, Grain, and Special Crops | Flax - Yield | National Research Council, 1972
|  |  | brt |  | Conductivity | 6666.6667 | umhos/cm |  | Guideline/Recommendation/Tolerable Level |  |  | Irrigation | Fiber, Grain, and Special Crops | Flax - Yield | National Research Council, 1972
|  |  | brt |  | Conductivity | 1100 | umhos/cm |  | Guideline/Recommendation/Tolerable Level |  |  | Irrigation | Fiber, Grain, and Special Crops | Flax - Yield | Ayers & Westcot, 1985
|  |  | brt |  | Total Dissolved Solids | 500 | mg/L |  | Guideline/Recommendation/Tolerable Level |  |  | Irrigation | Fiber, Grain, and Special Crops | Flax - Other | Olkowski, 2009
|  |  | brt |  | Total Dissolved Solids | 800 | mg/L |  | Guideline/Recommendation/Tolerable Level |  |  | Irrigation | Fiber, Grain, and Special Crops | Flax - Other | Olkowski, 2009
|  |  | brt |  | Boron | 0.75 | mg/L |  | Guideline/Recommendation/Tolerable Level |  |  | Irrigation | Fiber, Grain, and Special Crops | Groundnut/Peanut - Other | Rhoades, Kandiah, & Mashali, 1992
|  |  | brt |  | Boron | 1 | mg/L |  | Guideline/Recommendation/Tolerable Level |  |  | Irrigation | Fiber, Grain, and Special Crops | Groundnut/Peanut - Other | Rhoades, Kandiah, & Mashali, 1992
|  |  | brt |  | Boron | 0.75 | mg/L |  | Guideline/Recommendation/Tolerable Level |  |  | Irrigation | Fiber, Grain, and Special Crops | Groundnut/Peanut - Yield, Growth | Ayers & Westcot, 1985
|  |  | brt |  | Boron | 1 | mg/L |  | Guideline/Recommendation/Tolerable Level |  |  | Irrigation | Fiber, Grain, and Special Crops | Groundnut/Peanut - Yield, Growth | Ayers & Westcot, 1985
|  |  | brt |  | Boron | 0.75 | mg/L |  | Guideline/Recommendation/Tolerable Level |  |  | Irrigation | Fiber, Grain, and Special Crops | Groundnut/Peanut - Other | United States Salinity Laboratory, 2013
|  |  | brt |  | Boron | 1 | mg/L |  | Guideline/Recommendation/Tolerable Level |  |  | Irrigation | Fiber, Grain, and Special Crops | Groundnut/Peanut - Other | United States Salinity Laboratory, 2013
|  |  | brt |  | Conductivity | 2000 | umhos/cm |  | Guideline/Recommendation/Tolerable Level |  |  | Irrigation | Fiber, Grain, and Special Crops | Groundnut/Peanut - Other | Rhoades, Kandiah, & Mashali, 1992
|  |  | brt |  | Conductivity | 2133.3333 | umhos/cm |  | Guideline/Recommendation/Tolerable Level |  |  | Irrigation | Fiber, Grain, and Special Crops | Groundnut/Peanut - Other | Rhoades, Kandiah, & Mashali, 1992
|  |  | brt |  | Conductivity | 2133.3333 | umhos/cm |  | Guideline/Recommendation/Tolerable Level |  |  | Irrigation | Fiber, Grain, and Special Crops | Groundnut/Peanut - Yield | United States Salinity Laboratory, 2013
|  |  | brt |  | Conductivity | 2100 | umhos/cm |  | Guideline/Recommendation/Tolerable Level |  |  | Irrigation | Fiber, Grain, and Special Crops | Groundnut/Peanut - Yield | Ayers & Westcot, 1985
|  |  | brt |  | Conductivity | 5866.6667 | umhos/cm |  | Guideline/Recommendation/Tolerable Level |  |  | Irrigation | Fiber, Grain, and Special Crops | Guar - Other | Rhoades, Kandiah, & Mashali, 1992
|  |  | brt |  | Conductivity | 5866.6667 | umhos/cm |  | Guideline/Recommendation/Tolerable Level |  |  | Irrigation | Fiber, Grain, and Special Crops | Guar - Yield | United States Salinity Laboratory, 2013
|  |  | brt |  | Conductivity | 5400 | umhos/cm |  | Guideline/Recommendation/Tolerable Level |  |  | Irrigation | Fiber, Grain, and Special Crops | Kenaf - Yield | United States Salinity Laboratory, 2013
|  |  | brt |  | Boron | 1 | mg/L |  | Guideline/Recommendation/Tolerable Level |  |  | Irrigation | Fiber, Grain, and Special Crops | Milo - Other | National Research Council, 1972
|  |  | brt |  | Boron | 2 | mg/L |  | Guideline/Recommendation/Tolerable Level |  |  | Irrigation | Fiber, Grain, and Special Crops | Milo - Other | National Research Council, 1972
|  |  | brt |  | Boron | 2 | mg/L |  | Guideline/Recommendation/Tolerable Level |  |  | Irrigation | Fiber, Grain, and Special Crops | Mustard - Other | Rhoades, Kandiah, & Mashali, 1992
|  |  | brt |  | Boron | 4 | mg/L |  | Guideline/Recommendation/Tolerable Level |  |  | Irrigation | Fiber, Grain, and Special Crops | Mustard - Other | Rhoades, Kandiah, & Mashali, 1992
|  |  | brt |  | Boron | 2 | mg/L |  | Guideline/Recommendation/Tolerable Level |  |  | Irrigation | Fiber, Grain, and Special Crops | Mustard - Yield, Growth | Ayers & Westcot, 1985
|  |  | brt |  | Boron | 4 | mg/L |  | Guideline/Recommendation/Tolerable Level |  |  | Irrigation | Fiber, Grain, and Special Crops | Mustard - Yield, Growth | Ayers & Westcot, 1985
|  |  | brt |  | Boron | 2 | mg/L |  | Guideline/Recommendation/Tolerable Level |  |  | Irrigation | Fiber, Grain, and Special Crops | Mustard - Other | United States Salinity Laboratory, 2013
|  |  | brt |  | Boron | 4 | mg/L |  | Guideline/Recommendation/Tolerable Level |  |  | Irrigation | Fiber, Grain, and Special Crops | Mustard - Other | United States Salinity Laboratory, 2013
|  |  | brt |  | Boron | 2 | mg/L |  | Guideline/Recommendation/Tolerable Level |  |  | Irrigation | Fiber, Grain, and Special Crops | Mustard - Other | Olkowski, 2009
|  |  | brt |  | Boron | 4 | mg/L |  | Guideline/Recommendation/Tolerable Level |  |  | Irrigation | Fiber, Grain, and Special Crops | Mustard - Other | Olkowski, 2009
|  |  | brt |  | Conductivity | 6000 | umhos/cm |  | Guideline/Recommendation/Tolerable Level |  |  | Irrigation | Fiber, Grain, and Special Crops | Mustard, yellow - Other | Alberta Government Department of Agriculture and Food, 2001
|  |  | brt |  | Boron | 1 | mg/L |  | Guideline/Recommendation/Tolerable Level |  |  | Irrigation | Fiber, Grain, and Special Crops | Oats - Other | National Research Council, 1972
|  |  | brt |  | Boron | 2 | mg/L |  | Guideline/Recommendation/Tolerable Level |  |  | Irrigation | Fiber, Grain, and Special Crops | Oats - Other | National Research Council, 1972
|  |  | brt |  | Boron | 2 | mg/L |  | Guideline/Recommendation/Tolerable Level |  |  | Irrigation | Fiber, Grain, and Special Crops | Oats - Other | Rhoades, Kandiah, & Mashali, 1992
|  |  | brt |  | Boron | 4 | mg/L |  | Guideline/Recommendation/Tolerable Level |  |  | Irrigation | Fiber, Grain, and Special Crops | Oats - Other | Rhoades, Kandiah, & Mashali, 1992
|  |  | brt |  | Boron | 2 | mg/L |  | Guideline/Recommendation/Tolerable Level |  |  | Irrigation | Fiber, Grain, and Special Crops | Oats - Yield, Growth | Ayers & Westcot, 1985
|  |  | brt |  | Boron | 4 | mg/L |  | Guideline/Recommendation/Tolerable Level |  |  | Irrigation | Fiber, Grain, and Special Crops | Oats - Yield, Growth | Ayers & Westcot, 1985
|  |  | brt |  | Boron | 2 | mg/L |  | Guideline/Recommendation/Tolerable Level |  |  | Irrigation | Fiber, Grain, and Special Crops | Oats - Other | United States Salinity Laboratory, 2013
|  |  | brt |  | Boron | 4 | mg/L |  | Guideline/Recommendation/Tolerable Level |  |  | Irrigation | Fiber, Grain, and Special Crops | Oats - Other | United States Salinity Laboratory, 2013
|  |  | brt |  | Boron | 2 | mg/L |  | Guideline/Recommendation/Tolerable Level |  |  | Irrigation | Fiber, Grain, and Special Crops | Oats - Other | Olkowski, 2009
|  |  | brt |  | Boron | 4 | mg/L |  | Guideline/Recommendation/Tolerable Level |  |  | Irrigation | Fiber, Grain, and Special Crops | Oats - Other | Olkowski, 2009
|  |  | brt |  | Conductivity | 6000 | umhos/cm |  | Guideline/Recommendation/Tolerable Level |  |  | Irrigation | Fiber, Grain, and Special Crops | Oats - Other | Alberta Government Department of Agriculture and Food, 2001
|  |  | brt |  | Conductivity | 4666.6667 | umhos/cm |  | Guideline/Recommendation/Tolerable Level |  |  | Irrigation | Fiber, Grain, and Special Crops | Oats - Yield | National Research Council, 1972
|  |  | brt |  | Conductivity | 6666.6667 | umhos/cm |  | Guideline/Recommendation/Tolerable Level |  |  | Irrigation | Fiber, Grain, and Special Crops | Oats - Yield | National Research Council, 1972
|  |  | brt |  | Conductivity | 9333.3333 | umhos/cm |  | Guideline/Recommendation/Tolerable Level |  |  | Irrigation | Fiber, Grain, and Special Crops | Oats - Yield | National Research Council, 1972
|  |  | brt |  | Conductivity | 10666.6667 | umhos/cm |  | Guideline/Recommendation/Tolerable Level |  |  | Irrigation | Fiber, Grain, and Special Crops | Oats - Emergence | Hoffman, 2010
|  |  | brt |  | Total Dissolved Solids | 3500 | mg/L |  | Guideline/Recommendation/Tolerable Level |  |  | Irrigation | Fiber, Grain, and Special Crops | Oats - Other | Olkowski, 2009
|  |  | brt |  | Conductivity | 6666.6667 | umhos/cm |  | Guideline/Recommendation/Tolerable Level |  |  | Irrigation | Fiber, Grain, and Special Crops | Oats (grain) - Yield | National Research Council, 1972
|  |  | brt |  | Conductivity | 2000 | umhos/cm |  | Guideline/Recommendation/Tolerable Level |  |  | Irrigation | Fiber, Grain, and Special Crops | Oats (hay) - Yield | National Research Council, 1972
|  |  | brt |  | Conductivity | 3333.3333 | umhos/cm |  | Guideline/Recommendation/Tolerable Level |  |  | Irrigation | Fiber, Grain, and Special Crops | Oats (hay) - Yield | National Research Council, 1972
|  |  | brt |  | Conductivity | 5333.3333 | umhos/cm |  | Guideline/Recommendation/Tolerable Level |  |  | Irrigation | Fiber, Grain, and Special Crops | Oats (hay) - Yield | National Research Council, 1972
|  |  | brt |  | Conductivity | 8000 | umhos/cm |  | Guideline/Recommendation/Tolerable Level |  |  | Irrigation | Fiber, Grain, and Special Crops | Oats (hay) - Yield | National Research Council, 1972
|  |  | brt |  | Total Dissolved Solids | 1500 | mg/L |  | Guideline/Recommendation/Tolerable Level |  |  | Irrigation | Fiber, Grain, and Special Crops | Oats (hay) - Other | Olkowski, 2009
|  |  | brt |  | Total Dissolved Solids | 2500 | mg/L |  | Guideline/Recommendation/Tolerable Level |  |  | Irrigation | Fiber, Grain, and Special Crops | Oats (hay) - Other | Olkowski, 2009
|  |  | brt |  | Chloride | 1050 | mg/L |  | Guideline/Recommendation/Tolerable Level |  |  | Irrigation | Fiber, Grain, and Special Crops | Rice - Yield | United States Salinity Laboratory, 2013
|  |  | brt |  | Conductivity | 2000 | umhos/cm |  | Guideline/Recommendation/Tolerable Level |  |  | Irrigation | Fiber, Grain, and Special Crops | Rice - Yield | United States Salinity Laboratory, 2013
|  |  | brt |  | Conductivity | 2400 | umhos/cm |  | Guideline/Recommendation/Tolerable Level |  |  | Irrigation | Fiber, Grain, and Special Crops | Rice - Yield | Rhoades, Kandiah, & Mashali, 1992
|  |  | brt |  | Conductivity | 3333.3333 | umhos/cm |  | Guideline/Recommendation/Tolerable Level |  |  | Irrigation | Fiber, Grain, and Special Crops | Rice - Yield | National Research Council, 1972
|  |  | brt |  | Conductivity | 4000 | umhos/cm |  | Guideline/Recommendation/Tolerable Level |  |  | Irrigation | Fiber, Grain, and Special Crops | Rice - Yield | National Research Council, 1972
|  |  | brt |  | Conductivity | 5333.3333 | umhos/cm |  | Guideline/Recommendation/Tolerable Level |  |  | Irrigation | Fiber, Grain, and Special Crops | Rice - Yield | National Research Council, 1972
|  |  | brt |  | Conductivity | 6666.6667 | umhos/cm |  | Guideline/Recommendation/Tolerable Level |  |  | Irrigation | Fiber, Grain, and Special Crops | Rice - Yield | National Research Council, 1972
|  |  | brt |  | Conductivity | 12000 | umhos/cm |  | Guideline/Recommendation/Tolerable Level |  |  | Irrigation | Fiber, Grain, and Special Crops | Rice - Emergence | Ayers & Westcot, 1985
|  |  | brt |  | Conductivity | 12000 | umhos/cm |  | Guideline/Recommendation/Tolerable Level |  |  | Irrigation | Fiber, Grain, and Special Crops | Rice - Emergence | Rhoades, Kandiah, & Mashali, 1992
|  |  | brt |  | Conductivity | 2000 | umhos/cm |  | Guideline/Recommendation/Tolerable Level |  |  | Irrigation | Fiber, Grain, and Special Crops | Rice - Yield | Ayers & Westcot, 1985
|  |  | brt |  | Chloride | 1050 | mg/L |  | Guideline/Recommendation/Tolerable Level |  |  | Irrigation | Fiber, Grain, and Special Crops | Rice, paddy - Other | Rhoades, Kandiah, & Mashali, 1992
|  |  | brt |  | Conductivity | 2000 | umhos/cm |  | Guideline/Recommendation/Tolerable Level |  |  | Irrigation | Fiber, Grain, and Special Crops | Rice, paddy - Other | Rhoades, Kandiah, & Mashali, 1992
|  |  | brt |  | Conductivity | 4666.6667 | umhos/cm |  | Guideline/Recommendation/Tolerable Level |  |  | Irrigation | Fiber, Grain, and Special Crops | Rye - Yield | National Research Council, 1972
|  |  | brt |  | Conductivity | 7333.3333 | umhos/cm |  | Guideline/Recommendation/Tolerable Level |  |  | Irrigation | Fiber, Grain, and Special Crops | Rye - Yield | National Research Council, 1972
|  |  | brt |  | Conductivity | 7600 | umhos/cm |  | Guideline/Recommendation/Tolerable Level |  |  | Irrigation | Fiber, Grain, and Special Crops | Rye - Yield | United States Salinity Laboratory, 2013
|  |  | brt |  | Conductivity | 9333.3333 | umhos/cm |  | Guideline/Recommendation/Tolerable Level |  |  | Irrigation | Fiber, Grain, and Special Crops | Rye - Yield | National Research Council, 1972
|  |  | brt |  | Total Dissolved Solids | 3500 | mg/L |  | Guideline/Recommendation/Tolerable Level |  |  | Irrigation | Fiber, Grain, and Special Crops | Rye - Other | Olkowski, 2009
|  |  | brt |  | Conductivity | 6666.6667 | umhos/cm |  | Guideline/Recommendation/Tolerable Level |  |  | Irrigation | Fiber, Grain, and Special Crops | Rye (grain) - Yield | National Research Council, 1972
|  |  | brt |  | Conductivity | 2000 | umhos/cm |  | Guideline/Recommendation/Tolerable Level |  |  | Irrigation | Fiber, Grain, and Special Crops | Rye (hay) - Yield | National Research Council, 1972
|  |  | brt |  | Conductivity | 3333.3333 | umhos/cm |  | Guideline/Recommendation/Tolerable Level |  |  | Irrigation | Fiber, Grain, and Special Crops | Rye (hay) - Yield | National Research Council, 1972
|  |  | brt |  | Conductivity | 5333.3333 | umhos/cm |  | Guideline/Recommendation/Tolerable Level |  |  | Irrigation | Fiber, Grain, and Special Crops | Rye (hay) - Yield | National Research Council, 1972
|  |  | brt |  | Conductivity | 8000 | umhos/cm |  | Guideline/Recommendation/Tolerable Level |  |  | Irrigation | Fiber, Grain, and Special Crops | Rye (hay) - Yield | National Research Council, 1972
|  |  | brt |  | Conductivity | 8000 | umhos/cm |  | Guideline/Recommendation/Tolerable Level |  |  | Irrigation | Fiber, Grain, and Special Crops | Rye, Fall - Other | Alberta Government Department of Agriculture and Food, 2001
|  |  | brt |  | Chloride | 350 | mg/L |  | Guideline/Recommendation/Tolerable Level |  |  | Irrigation | Fiber, Grain, and Special Crops | Safflower - Foliar Damage | Rhoades, Kandiah, & Mashali, 1992
|  |  | brt |  | Chloride | 700 | mg/L |  | Guideline/Recommendation/Tolerable Level |  |  | Irrigation | Fiber, Grain, and Special Crops | Safflower - Foliar Damage | Rhoades, Kandiah, & Mashali, 1992
|  |  | brt |  | Chloride | 350 | mg/L |  | Guideline/Recommendation/Tolerable Level |  |  | Irrigation | Fiber, Grain, and Special Crops | Safflower - Foliar Damage | Ayers & Westcot, 1985
|  |  | brt |  | Chloride | 700 | mg/L |  | Guideline/Recommendation/Tolerable Level |  |  | Irrigation | Fiber, Grain, and Special Crops | Safflower - Foliar Damage | Ayers & Westcot, 1985
|  |  | brt |  | Chloride | 350 | mg/L |  | Guideline/Recommendation/Tolerable Level |  |  | Irrigation | Fiber, Grain, and Special Crops | Safflower - Foliar Damage | Hoffman, 2010
|  |  | brt |  | Chloride | 700 | mg/L |  | Guideline/Recommendation/Tolerable Level |  |  | Irrigation | Fiber, Grain, and Special Crops | Safflower - Foliar Damage | Hoffman, 2010
|  |  | brt |  | Chloride | 710 | mg/L |  | Guideline/Recommendation/Tolerable Level |  |  | Irrigation | Fiber, Grain, and Special Crops | Safflower - Foliar Damage | Olkowski, 2009
|  |  | brt |  | Conductivity | 8000 | umhos/cm |  | Guideline/Recommendation/Tolerable Level |  |  | Irrigation | Fiber, Grain, and Special Crops | Safflower - Other | Alberta Government Department of Agriculture and Food, 2001
|  |  | brt |  | Conductivity | 4666.6667 | umhos/cm |  | Guideline/Recommendation/Tolerable Level |  |  | Irrigation | Fiber, Grain, and Special Crops | Safflower - Yield | National Research Council, 1972
|  |  | brt |  | Conductivity | 5333.3333 | umhos/cm |  | Guideline/Recommendation/Tolerable Level |  |  | Irrigation | Fiber, Grain, and Special Crops | Safflower - Emergence | Hoffman, 2010
|  |  | brt |  | Conductivity | 7333.3333 | umhos/cm |  | Guideline/Recommendation/Tolerable Level |  |  | Irrigation | Fiber, Grain, and Special Crops | Safflower - Yield | National Research Council, 1972
|  |  | brt |  | Conductivity | 8000 | umhos/cm |  | Guideline/Recommendation/Tolerable Level |  |  | Irrigation | Fiber, Grain, and Special Crops | Safflower - Emergence | Rhoades, Kandiah, & Mashali, 1992
|  |  | brt |  | Conductivity | 8200 | umhos/cm |  | Guideline/Recommendation/Tolerable Level |  |  | Irrigation | Fiber, Grain, and Special Crops | Safflower - Emergence | Ayers & Westcot, 1985
|  |  | brt |  | Conductivity | 9333.3333 | umhos/cm |  | Guideline/Recommendation/Tolerable Level |  |  | Irrigation | Fiber, Grain, and Special Crops | Safflower - Yield | Rhoades, Kandiah, & Mashali, 1992
|  |  | brt |  | Conductivity | 9333.3333 | umhos/cm |  | Guideline/Recommendation/Tolerable Level |  |  | Irrigation | Fiber, Grain, and Special Crops | Safflower - Yield | National Research Council, 1972
|  |  | brt |  | Sodium | 230 | mg/L |  | Guideline/Recommendation/Tolerable Level |  |  | Irrigation | Fiber, Grain, and Special Crops | Safflower - Foliar Damage | Ayers & Westcot, 1985
|  |  | brt |  | Sodium | 460 | mg/L |  | Guideline/Recommendation/Tolerable Level |  |  | Irrigation | Fiber, Grain, and Special Crops | Safflower - Foliar Damage | Ayers & Westcot, 1985
|  |  | brt |  | Total Dissolved Solids | 3500 | mg/L |  | Guideline/Recommendation/Tolerable Level |  |  | Irrigation | Fiber, Grain, and Special Crops | Safflower - Other | Olkowski, 2009
|  |  | brt |  | Boron | 0.75 | mg/L |  | Guideline/Recommendation/Tolerable Level |  |  | Irrigation | Fiber, Grain, and Special Crops | Sesame - Other | Rhoades, Kandiah, & Mashali, 1992
|  |  | brt |  | Boron | 1 | mg/L |  | Guideline/Recommendation/Tolerable Level |  |  | Irrigation | Fiber, Grain, and Special Crops | Sesame - Other | Rhoades, Kandiah, & Mashali, 1992
|  |  | brt |  | Boron | 0.75 | mg/L |  | Guideline/Recommendation/Tolerable Level |  |  | Irrigation | Fiber, Grain, and Special Crops | Sesame - Yield, Growth | Ayers & Westcot, 1985
|  |  | brt |  | Boron | 1 | mg/L |  | Guideline/Recommendation/Tolerable Level |  |  | Irrigation | Fiber, Grain, and Special Crops | Sesame - Yield, Growth | Ayers & Westcot, 1985
|  |  | brt |  | Boron | 0.75 | mg/L |  | Guideline/Recommendation/Tolerable Level |  |  | Irrigation | Fiber, Grain, and Special Crops | Sesame - Other | United States Salinity Laboratory, 2013
|  |  | brt |  | Boron | 1 | mg/L |  | Guideline/Recommendation/Tolerable Level |  |  | Irrigation | Fiber, Grain, and Special Crops | Sesame - Other | United States Salinity Laboratory, 2013
|  |  | brt |  | Boron | 0.5 | mg/L |  | Guideline/Recommendation/Tolerable Level |  |  | Irrigation | Fiber, Grain, and Special Crops | Sesame - Other | Olkowski, 2009
|  |  | brt |  | Boron | 1 | mg/L |  | Guideline/Recommendation/Tolerable Level |  |  | Irrigation | Fiber, Grain, and Special Crops | Sesame - Other | Olkowski, 2009
|  |  | brt |  | Chloride | 350 | mg/L |  | Guideline/Recommendation/Tolerable Level |  |  | Irrigation | Fiber, Grain, and Special Crops | Sesame - Foliar Damage | Rhoades, Kandiah, & Mashali, 1992
|  |  | brt |  | Chloride | 700 | mg/L |  | Guideline/Recommendation/Tolerable Level |  |  | Irrigation | Fiber, Grain, and Special Crops | Sesame - Foliar Damage | Rhoades, Kandiah, & Mashali, 1992
|  |  | brt |  | Chloride | 350 | mg/L |  | Guideline/Recommendation/Tolerable Level |  |  | Irrigation | Fiber, Grain, and Special Crops | Sesame - Foliar Damage | Ayers & Westcot, 1985
|  |  | brt |  | Chloride | 700 | mg/L |  | Guideline/Recommendation/Tolerable Level |  |  | Irrigation | Fiber, Grain, and Special Crops | Sesame - Foliar Damage | Ayers & Westcot, 1985
|  |  | brt |  | Chloride | 350 | mg/L |  | Guideline/Recommendation/Tolerable Level |  |  | Irrigation | Fiber, Grain, and Special Crops | Sesame - Foliar Damage | Hoffman, 2010
|  |  | brt |  | Chloride | 700 | mg/L |  | Guideline/Recommendation/Tolerable Level |  |  | Irrigation | Fiber, Grain, and Special Crops | Sesame - Foliar Damage | Hoffman, 2010
|  |  | brt |  | Chloride | 710 | mg/L |  | Guideline/Recommendation/Tolerable Level |  |  | Irrigation | Fiber, Grain, and Special Crops | Sesame - Foliar Damage | Olkowski, 2009
|  |  | brt |  | Sodium | 230 | mg/L |  | Guideline/Recommendation/Tolerable Level |  |  | Irrigation | Fiber, Grain, and Special Crops | Sesame - Foliar Damage | Ayers & Westcot, 1985
|  |  | brt |  | Sodium | 460 | mg/L |  | Guideline/Recommendation/Tolerable Level |  |  | Irrigation | Fiber, Grain, and Special Crops | Sesame - Foliar Damage | Ayers & Westcot, 1985
|  |  | brt |  | Boron | 4 | mg/L |  | Guideline/Recommendation/Tolerable Level |  |  | Irrigation | Fiber, Grain, and Special Crops | Sorghum - Yield, Growth | Ayers & Westcot, 1985
|  |  | brt |  | Boron | 6 | mg/L |  | Guideline/Recommendation/Tolerable Level |  |  | Irrigation | Fiber, Grain, and Special Crops | Sorghum - Yield, Growth | Ayers & Westcot, 1985
|  |  | brt |  | Boron | 4 | mg/L |  | Guideline/Recommendation/Tolerable Level |  |  | Irrigation | Fiber, Grain, and Special Crops | Sorghum - Other | Olkowski, 2009
|  |  | brt |  | Boron | 6 | mg/L |  | Guideline/Recommendation/Tolerable Level |  |  | Irrigation | Fiber, Grain, and Special Crops | Sorghum - Other | Olkowski, 2009
|  |  | brt |  | Boron | 7.4 | mg/L |  | Guideline/Recommendation/Tolerable Level |  |  | Irrigation | Fiber, Grain, and Special Crops | Sorghum - Other | Rhoades, Kandiah, & Mashali, 1992
|  |  | brt |  | Boron | 7.4 | mg/L |  | Guideline/Recommendation/Tolerable Level |  |  | Irrigation | Fiber, Grain, and Special Crops | Sorghum - Other | United States Salinity Laboratory, 2013
|  |  | brt |  | Chloride | 350 | mg/L |  | Guideline/Recommendation/Tolerable Level |  |  | Irrigation | Fiber, Grain, and Special Crops | Sorghum - Foliar Damage | Rhoades, Kandiah, & Mashali, 1992
|  |  | brt |  | Chloride | 700 | mg/L |  | Guideline/Recommendation/Tolerable Level |  |  | Irrigation | Fiber, Grain, and Special Crops | Sorghum - Foliar Damage | Rhoades, Kandiah, & Mashali, 1992
|  |  | brt |  | Chloride | 350 | mg/L |  | Guideline/Recommendation/Tolerable Level |  |  | Irrigation | Fiber, Grain, and Special Crops | Sorghum - Foliar Damage | Ayers & Westcot, 1985
|  |  | brt |  | Chloride | 700 | mg/L |  | Guideline/Recommendation/Tolerable Level |  |  | Irrigation | Fiber, Grain, and Special Crops | Sorghum - Foliar Damage | Ayers & Westcot, 1985
|  |  | brt |  | Chloride | 350 | mg/L |  | Guideline/Recommendation/Tolerable Level |  |  | Irrigation | Fiber, Grain, and Special Crops | Sorghum - Foliar Damage | Hoffman, 2010
|  |  | brt |  | Chloride | 700 | mg/L |  | Guideline/Recommendation/Tolerable Level |  |  | Irrigation | Fiber, Grain, and Special Crops | Sorghum - Foliar Damage | Hoffman, 2010
|  |  | brt |  | Chloride | 710 | mg/L |  | Guideline/Recommendation/Tolerable Level |  |  | Irrigation | Fiber, Grain, and Special Crops | Sorghum - Foliar Damage | Olkowski, 2009
|  |  | brt |  | Chloride | 2450 | mg/L |  | Guideline/Recommendation/Tolerable Level |  |  | Irrigation | Fiber, Grain, and Special Crops | Sorghum - Other | Rhoades, Kandiah, & Mashali, 1992
|  |  | brt |  | Chloride | 2450 | mg/L |  | Guideline/Recommendation/Tolerable Level |  |  | Irrigation | Fiber, Grain, and Special Crops | Sorghum - Yield | United States Salinity Laboratory, 2013
|  |  | brt |  | Conductivity | 4000 | umhos/cm |  | Guideline/Recommendation/Tolerable Level |  |  | Irrigation | Fiber, Grain, and Special Crops | Sorghum - Yield | National Research Council, 1972
|  |  | brt |  | Conductivity | 4533.3333 | umhos/cm |  | Guideline/Recommendation/Tolerable Level |  |  | Irrigation | Fiber, Grain, and Special Crops | Sorghum - Other | Rhoades, Kandiah, & Mashali, 1992
|  |  | brt |  | Conductivity | 4533.3333 | umhos/cm |  | Guideline/Recommendation/Tolerable Level |  |  | Irrigation | Fiber, Grain, and Special Crops | Sorghum - Yield | United States Salinity Laboratory, 2013
|  |  | brt |  | Conductivity | 6000 | umhos/cm |  | Guideline/Recommendation/Tolerable Level |  |  | Irrigation | Fiber, Grain, and Special Crops | Sorghum - Yield | National Research Council, 1972
|  |  | brt |  | Conductivity | 7333.3333 | umhos/cm |  | Guideline/Recommendation/Tolerable Level |  |  | Irrigation | Fiber, Grain, and Special Crops | Sorghum - Yield | National Research Council, 1972
|  |  | brt |  | Conductivity | 8666.6667 | umhos/cm |  | Guideline/Recommendation/Tolerable Level |  |  | Irrigation | Fiber, Grain, and Special Crops | Sorghum - Emergence | Ayers & Westcot, 1985
|  |  | brt |  | Conductivity | 8666.6667 | umhos/cm |  | Guideline/Recommendation/Tolerable Level |  |  | Irrigation | Fiber, Grain, and Special Crops | Sorghum - Emergence | Rhoades, Kandiah, & Mashali, 1992
|  |  | brt |  | Conductivity | 10000 | umhos/cm |  | Guideline/Recommendation/Tolerable Level |  |  | Irrigation | Fiber, Grain, and Special Crops | Sorghum - Yield | Rhoades, Kandiah, & Mashali, 1992
|  |  | brt |  | Conductivity | 4500 | umhos/cm |  | Guideline/Recommendation/Tolerable Level |  |  | Irrigation | Fiber, Grain, and Special Crops | Sorghum - Yield | Ayers & Westcot, 1985
|  |  | brt |  | Sodium | 230 | mg/L |  | Guideline/Recommendation/Tolerable Level |  |  | Irrigation | Fiber, Grain, and Special Crops | Sorghum - Foliar Damage | Ayers & Westcot, 1985
|  |  | brt |  | Sodium | 460 | mg/L |  | Guideline/Recommendation/Tolerable Level |  |  | Irrigation | Fiber, Grain, and Special Crops | Sorghum - Foliar Damage | Ayers & Westcot, 1985
|  |  | brt |  | Total Dissolved Solids | 1500 | mg/L |  | Guideline/Recommendation/Tolerable Level |  |  | Irrigation | Fiber, Grain, and Special Crops | Sorghum - Other | Olkowski, 2009
|  |  | brt |  | Total Dissolved Solids | 2500 | mg/L |  | Guideline/Recommendation/Tolerable Level |  |  | Irrigation | Fiber, Grain, and Special Crops | Sorghum - Other | Olkowski, 2009
|  |  | brt |  | Conductivity | 6666.6667 | umhos/cm |  | Guideline/Recommendation/Tolerable Level |  |  | Irrigation | Fiber, Grain, and Special Crops | Sorghum (grain) - Yield | National Research Council, 1972
|  |  | brt |  | Conductivity | 2200 | umhos/cm |  | Guideline/Recommendation/Tolerable Level |  |  | Irrigation | Fiber, Grain, and Special Crops | Sorghum, DTX - Other | Hoffman, 2010
|  |  | brt |  | Conductivity | 5200 | umhos/cm |  | Guideline/Recommendation/Tolerable Level |  |  | Irrigation | Fiber, Grain, and Special Crops | Sorghum, DTX - Other | Hoffman, 2010
|  |  | brt |  | Conductivity | 6666.6667 | umhos/cm |  | Guideline/Recommendation/Tolerable Level |  |  | Irrigation | Fiber, Grain, and Special Crops | Sorghum, DTX - Other | Hoffman, 2010
|  |  | brt |  | Conductivity | 2200 | umhos/cm |  | Guideline/Recommendation/Tolerable Level |  |  | Irrigation | Fiber, Grain, and Special Crops | Sorghum, NK 265 - Other | Hoffman, 2010
|  |  | brt |  | Conductivity | 6666.6667 | umhos/cm |  | Guideline/Recommendation/Tolerable Level |  |  | Irrigation | Fiber, Grain, and Special Crops | Sorghum, NK 265 - Other | Hoffman, 2010
|  |  | brt |  | Conductivity | 6666.6667 | umhos/cm |  | Guideline/Recommendation/Tolerable Level |  |  | Irrigation | Fiber, Grain, and Special Crops | Sorghum, NK 265 - Other | Hoffman, 2010
|  |  | brt |  | Conductivity | 3333.3333 | umhos/cm |  | Guideline/Recommendation/Tolerable Level |  |  | Irrigation | Fiber, Grain, and Special Crops | Soybean - Other | Rhoades, Kandiah, & Mashali, 1992
|  |  | brt |  | Conductivity | 3333.3333 | umhos/cm |  | Guideline/Recommendation/Tolerable Level |  |  | Irrigation | Fiber, Grain, and Special Crops | Soybean - Yield | United States Salinity Laboratory, 2013
|  |  | brt |  | Conductivity | 4000 | umhos/cm |  | Guideline/Recommendation/Tolerable Level |  |  | Irrigation | Fiber, Grain, and Special Crops | Soybean - Yield | National Research Council, 1972
|  |  | brt |  | Conductivity | 4666.6667 | umhos/cm |  | Guideline/Recommendation/Tolerable Level |  |  | Irrigation | Fiber, Grain, and Special Crops | Soybean - Yield | National Research Council, 1972
|  |  | brt |  | Conductivity | 6000 | umhos/cm |  | Guideline/Recommendation/Tolerable Level |  |  | Irrigation | Fiber, Grain, and Special Crops | Soybean - Yield | National Research Council, 1972
|  |  | brt |  | Conductivity | 3300 | umhos/cm |  | Guideline/Recommendation/Tolerable Level |  |  | Irrigation | Fiber, Grain, and Special Crops | Soybean - Yield | Ayers & Westcot, 1985
|  |  | brt |  | Total Dissolved Solids | 3500 | mg/L |  | Guideline/Recommendation/Tolerable Level |  |  | Irrigation | Fiber, Grain, and Special Crops | Soybean - Other | Olkowski, 2009
|  |  | brt |  | Boron | 1 | mg/L |  | Guideline/Recommendation/Tolerable Level |  |  | Irrigation | Fiber, Grain, and Special Crops | Sugarbeet - Other | National Research Council, 1972
|  |  | brt |  | Boron | 2 | mg/L |  | Guideline/Recommendation/Tolerable Level |  |  | Irrigation | Fiber, Grain, and Special Crops | Sugarbeet - Yield, Growth | Ayers & Westcot, 1985
|  |  | brt |  | Boron | 4 | mg/L |  | Guideline/Recommendation/Tolerable Level |  |  | Irrigation | Fiber, Grain, and Special Crops | Sugarbeet - Yield, Growth | Ayers & Westcot, 1985
|  |  | brt |  | Boron | 4.9 | mg/L |  | Guideline/Recommendation/Tolerable Level |  |  | Irrigation | Fiber, Grain, and Special Crops | Sugarbeet - Other | Rhoades, Kandiah, & Mashali, 1992
|  |  | brt |  | Boron | 4.9 | mg/L |  | Guideline/Recommendation/Tolerable Level |  |  | Irrigation | Fiber, Grain, and Special Crops | Sugarbeet - Other | United States Salinity Laboratory, 2013
|  |  | brt |  | Boron | 4 | mg/L |  | Guideline/Recommendation/Tolerable Level |  |  | Irrigation | Fiber, Grain, and Special Crops | Sugarbeet - Other | Olkowski, 2009
|  |  | brt |  | Boron | 6 | mg/L |  | Guideline/Recommendation/Tolerable Level |  |  | Irrigation | Fiber, Grain, and Special Crops | Sugarbeet - Other | Olkowski, 2009
|  |  | brt |  | Chloride | 700 | mg/L |  | Guideline/Recommendation/Tolerable Level |  |  | Irrigation | Fiber, Grain, and Special Crops | Sugarbeet - Foliar Damage | Rhoades, Kandiah, & Mashali, 1992
|  |  | brt |  | Chloride | 700 | mg/L |  | Guideline/Recommendation/Tolerable Level |  |  | Irrigation | Fiber, Grain, and Special Crops | Sugarbeet - Foliar Damage | Hoffman, 2010
|  |  | brt |  | Chloride | 710 | mg/L |  | Guideline/Recommendation/Tolerable Level |  |  | Irrigation | Fiber, Grain, and Special Crops | Sugarbeet - Foliar Damage | Olkowski, 2009
|  |  | brt |  | Chloride | 770 | mg/L |  | Guideline/Recommendation/Tolerable Level |  |  | Irrigation | Fiber, Grain, and Special Crops | Sugarbeet - Foliar Damage | Ayers & Westcot, 1985
|  |  | brt |  | Chloride | 2450 | mg/L |  | Guideline/Recommendation/Tolerable Level |  |  | Irrigation | Fiber, Grain, and Special Crops | Sugarbeet - Other | Rhoades, Kandiah, & Mashali, 1992
|  |  | brt |  | Chloride | 2450 | mg/L |  | Guideline/Recommendation/Tolerable Level |  |  | Irrigation | Fiber, Grain, and Special Crops | Sugarbeet - Yield | United States Salinity Laboratory, 2013
|  |  | brt |  | Conductivity | 16000 | umhos/cm |  | Guideline/Recommendation/Tolerable Level |  |  | Irrigation | Fiber, Grain, and Special Crops | Sugarbeet - Other | Alberta Government Department of Agriculture and Food, 2001
|  |  | brt |  | Conductivity | 3000 | umhos/cm |  | Guideline/Recommendation/Tolerable Level |  |  | Irrigation | Fiber, Grain, and Special Crops | Sugarbeet - Emergence | Hoffman, 2010
|  |  | brt |  | Conductivity | 4666.6667 | umhos/cm |  | Guideline/Recommendation/Tolerable Level |  |  | Irrigation | Fiber, Grain, and Special Crops | Sugarbeet - Other | Rhoades, Kandiah, & Mashali, 1992
|  |  | brt |  | Conductivity | 4666.6667 | umhos/cm |  | Guideline/Recommendation/Tolerable Level |  |  | Irrigation | Fiber, Grain, and Special Crops | Sugarbeet - Other | Hoffman, 2010
|  |  | brt |  | Conductivity | 4666.6667 | umhos/cm |  | Guideline/Recommendation/Tolerable Level |  |  | Irrigation | Fiber, Grain, and Special Crops | Sugarbeet - Yield | United States Salinity Laboratory, 2013
|  |  | brt |  | Conductivity | 6666.6667 | umhos/cm |  | Guideline/Recommendation/Tolerable Level |  |  | Irrigation | Fiber, Grain, and Special Crops | Sugarbeet - Yield | National Research Council, 1972
|  |  | brt |  | Conductivity | 4000 | umhos/cm |  | Guideline/Recommendation/Tolerable Level |  |  | Irrigation | Fiber, Grain, and Special Crops | Sugarbeet - Emergence | Rhoades, Kandiah, & Mashali, 1992
|  |  | brt |  | Conductivity | 8000 | umhos/cm |  | Guideline/Recommendation/Tolerable Level |  |  | Irrigation | Fiber, Grain, and Special Crops | Sugarbeet - Emergence | Rhoades, Kandiah, & Mashali, 1992
|  |  | brt |  | Conductivity | 4000 | umhos/cm |  | Guideline/Recommendation/Tolerable Level |  |  | Irrigation | Fiber, Grain, and Special Crops | Sugarbeet - Emergence | Ayers & Westcot, 1985
|  |  | brt |  | Conductivity | 8333.3333 | umhos/cm |  | Guideline/Recommendation/Tolerable Level |  |  | Irrigation | Fiber, Grain, and Special Crops | Sugarbeet - Emergence | Ayers & Westcot, 1985
|  |  | brt |  | Conductivity | 8666.6667 | umhos/cm |  | Guideline/Recommendation/Tolerable Level |  |  | Irrigation | Fiber, Grain, and Special Crops | Sugarbeet - Yield | National Research Council, 1972
|  |  | brt |  | Conductivity | 10000 | umhos/cm |  | Guideline/Recommendation/Tolerable Level |  |  | Irrigation | Fiber, Grain, and Special Crops | Sugarbeet - Yield | Rhoades, Kandiah, & Mashali, 1992
|  |  | brt |  | Conductivity | 10666.6667 | umhos/cm |  | Guideline/Recommendation/Tolerable Level |  |  | Irrigation | Fiber, Grain, and Special Crops | Sugarbeet - Yield | National Research Council, 1972
|  |  | brt |  | Conductivity | 10666.6667 | umhos/cm |  | Guideline/Recommendation/Tolerable Level |  |  | Irrigation | Fiber, Grain, and Special Crops | Sugarbeet - Yield | National Research Council, 1972
|  |  | brt |  | Conductivity | 4700 | umhos/cm |  | Guideline/Recommendation/Tolerable Level |  |  | Irrigation | Fiber, Grain, and Special Crops | Sugarbeet - Yield | Ayers & Westcot, 1985
|  |  | brt |  | Sodium | 506 | mg/L |  | Guideline/Recommendation/Tolerable Level |  |  | Irrigation | Fiber, Grain, and Special Crops | Sugarbeet - Foliar Damage | Ayers & Westcot, 1985
|  |  | brt |  | Total Dissolved Solids | 3500 | mg/L |  | Guideline/Recommendation/Tolerable Level |  |  | Irrigation | Fiber, Grain, and Special Crops | Sugarbeet - Other | Olkowski, 2009
|  |  | brt |  | Chloride | 525 | mg/L |  | Guideline/Recommendation/Tolerable Level |  |  | Irrigation | Fiber, Grain, and Special Crops | Sugarcane - Other | Rhoades, Kandiah, & Mashali, 1992
|  |  | brt |  | Chloride | 525 | mg/L |  | Guideline/Recommendation/Tolerable Level |  |  | Irrigation | Fiber, Grain, and Special Crops | Sugarcane - Yield | United States Salinity Laboratory, 2013
|  |  | brt |  | Conductivity | 1133.3333 | umhos/cm |  | Guideline/Recommendation/Tolerable Level |  |  | Irrigation | Fiber, Grain, and Special Crops | Sugarcane - Other | Rhoades, Kandiah, & Mashali, 1992
|  |  | brt |  | Conductivity | 1133.3333 | umhos/cm |  | Guideline/Recommendation/Tolerable Level |  |  | Irrigation | Fiber, Grain, and Special Crops | Sugarcane - Yield | United States Salinity Laboratory, 2013
|  |  | brt |  | Conductivity | 1100 | umhos/cm |  | Guideline/Recommendation/Tolerable Level |  |  | Irrigation | Fiber, Grain, and Special Crops | Sugarcane - Yield | Ayers & Westcot, 1985
|  |  | brt |  | Boron | 0.75 | mg/L |  | Guideline/Recommendation/Tolerable Level |  |  | Irrigation | Fiber, Grain, and Special Crops | Sunflower - Other | Rhoades, Kandiah, & Mashali, 1992
|  |  | brt |  | Boron | 1 | mg/L |  | Guideline/Recommendation/Tolerable Level |  |  | Irrigation | Fiber, Grain, and Special Crops | Sunflower - Other | Rhoades, Kandiah, & Mashali, 1992
|  |  | brt |  | Boron | 0.75 | mg/L |  | Guideline/Recommendation/Tolerable Level |  |  | Irrigation | Fiber, Grain, and Special Crops | Sunflower - Yield, Growth | Ayers & Westcot, 1985
|  |  | brt |  | Boron | 1 | mg/L |  | Guideline/Recommendation/Tolerable Level |  |  | Irrigation | Fiber, Grain, and Special Crops | Sunflower - Yield, Growth | Ayers & Westcot, 1985
|  |  | brt |  | Boron | 0.75 | mg/L |  | Guideline/Recommendation/Tolerable Level |  |  | Irrigation | Fiber, Grain, and Special Crops | Sunflower - Other | United States Salinity Laboratory, 2013
|  |  | brt |  | Boron | 1 | mg/L |  | Guideline/Recommendation/Tolerable Level |  |  | Irrigation | Fiber, Grain, and Special Crops | Sunflower - Other | United States Salinity Laboratory, 2013
|  |  | brt |  | Boron | 0.5 | mg/L |  | Guideline/Recommendation/Tolerable Level |  |  | Irrigation | Fiber, Grain, and Special Crops | Sunflower - Other | Olkowski, 2009
|  |  | brt |  | Boron | 1 | mg/L |  | Guideline/Recommendation/Tolerable Level |  |  | Irrigation | Fiber, Grain, and Special Crops | Sunflower - Other | Olkowski, 2009
|  |  | brt |  | Boron | 1 | mg/L |  | Guideline/Recommendation/Tolerable Level |  |  | Irrigation | Fiber, Grain, and Special Crops | Sunflower - Other | National Research Council, 1972
|  |  | brt |  | Boron | 2 | mg/L |  | Guideline/Recommendation/Tolerable Level |  |  | Irrigation | Fiber, Grain, and Special Crops | Sunflower - Other | National Research Council, 1972
|  |  | brt |  | Chloride | 700 | mg/L |  | Guideline/Recommendation/Tolerable Level |  |  | Irrigation | Fiber, Grain, and Special Crops | Sunflower - Foliar Damage | Rhoades, Kandiah, & Mashali, 1992
|  |  | brt |  | Chloride | 700 | mg/L |  | Guideline/Recommendation/Tolerable Level |  |  | Irrigation | Fiber, Grain, and Special Crops | Sunflower - Foliar Damage | Hoffman, 2010
|  |  | brt |  | Chloride | 710 | mg/L |  | Guideline/Recommendation/Tolerable Level |  |  | Irrigation | Fiber, Grain, and Special Crops | Sunflower - Foliar Damage | Olkowski, 2009
|  |  | brt |  | Chloride | 805 | mg/L |  | Guideline/Recommendation/Tolerable Level |  |  | Irrigation | Fiber, Grain, and Special Crops | Sunflower - Foliar Damage | Ayers & Westcot, 1985
|  |  | brt |  | Conductivity | 8000 | umhos/cm |  | Guideline/Recommendation/Tolerable Level |  |  | Irrigation | Fiber, Grain, and Special Crops | Sunflower - Other | Alberta Government Department of Agriculture and Food, 2001
|  |  | brt |  | Conductivity | 2000 | umhos/cm |  | Guideline/Recommendation/Tolerable Level |  |  | Irrigation | Fiber, Grain, and Special Crops | Sunflower - Yield | National Research Council, 1972
|  |  | brt |  | Conductivity | 2666.6667 | umhos/cm |  | Guideline/Recommendation/Tolerable Level |  |  | Irrigation | Fiber, Grain, and Special Crops | Sunflower - Yield | National Research Council, 1972
|  |  | brt |  | Conductivity | 4000 | umhos/cm |  | Guideline/Recommendation/Tolerable Level |  |  | Irrigation | Fiber, Grain, and Special Crops | Sunflower - Yield | National Research Council, 1972
|  |  | brt |  | Conductivity | 6666.6667 | umhos/cm |  | Guideline/Recommendation/Tolerable Level |  |  | Irrigation | Fiber, Grain, and Special Crops | Sunflower - Yield | National Research Council, 1972
|  |  | brt |  | Sodium | 529 | mg/L |  | Guideline/Recommendation/Tolerable Level |  |  | Irrigation | Fiber, Grain, and Special Crops | Sunflower - Foliar Damage | Ayers & Westcot, 1985
|  |  | brt |  | Total Dissolved Solids | 500 | mg/L |  | Guideline/Recommendation/Tolerable Level |  |  | Irrigation | Fiber, Grain, and Special Crops | Sunflower - Other | Olkowski, 2009
|  |  | brt |  | Total Dissolved Solids | 800 | mg/L |  | Guideline/Recommendation/Tolerable Level |  |  | Irrigation | Fiber, Grain, and Special Crops | Sunflower - Other | Olkowski, 2009
|  |  | brt |  | Boron | 2 | mg/L |  | Guideline/Recommendation/Tolerable Level |  |  | Irrigation | Fiber, Grain, and Special Crops | Tobacco - Other | Rhoades, Kandiah, & Mashali, 1992
|  |  | brt |  | Boron | 4 | mg/L |  | Guideline/Recommendation/Tolerable Level |  |  | Irrigation | Fiber, Grain, and Special Crops | Tobacco - Other | Rhoades, Kandiah, & Mashali, 1992
|  |  | brt |  | Boron | 2 | mg/L |  | Guideline/Recommendation/Tolerable Level |  |  | Irrigation | Fiber, Grain, and Special Crops | Tobacco - Yield, Growth | Ayers & Westcot, 1985
|  |  | brt |  | Boron | 4 | mg/L |  | Guideline/Recommendation/Tolerable Level |  |  | Irrigation | Fiber, Grain, and Special Crops | Tobacco - Yield, Growth | Ayers & Westcot, 1985
|  |  | brt |  | Boron | 2 | mg/L |  | Guideline/Recommendation/Tolerable Level |  |  | Irrigation | Fiber, Grain, and Special Crops | Tobacco - Other | United States Salinity Laboratory, 2013
|  |  | brt |  | Boron | 4 | mg/L |  | Guideline/Recommendation/Tolerable Level |  |  | Irrigation | Fiber, Grain, and Special Crops | Tobacco - Other | United States Salinity Laboratory, 2013
|  |  | brt |  | Boron | 2 | mg/L |  | Guideline/Recommendation/Tolerable Level |  |  | Irrigation | Fiber, Grain, and Special Crops | Tobacco - Other | Olkowski, 2009
|  |  | brt |  | Boron | 4 | mg/L |  | Guideline/Recommendation/Tolerable Level |  |  | Irrigation | Fiber, Grain, and Special Crops | Tobacco - Other | Olkowski, 2009
|  |  | brt |  | Conductivity | 4066.6667 | umhos/cm |  | Guideline/Recommendation/Tolerable Level |  |  | Irrigation | Fiber, Grain, and Special Crops | Triticale - Other | Rhoades, Kandiah, & Mashali, 1992
|  |  | brt |  | Conductivity | 4066.6667 | umhos/cm |  | Guideline/Recommendation/Tolerable Level |  |  | Irrigation | Fiber, Grain, and Special Crops | Triticale - Yield | United States Salinity Laboratory, 2013
|  |  | brt |  | Boron | 0.75 | mg/L |  | Guideline/Recommendation/Tolerable Level |  |  | Irrigation | Fiber, Grain, and Special Crops | Wheat - Other | Rhoades, Kandiah, & Mashali, 1992
|  |  | brt |  | Boron | 1 | mg/L |  | Guideline/Recommendation/Tolerable Level |  |  | Irrigation | Fiber, Grain, and Special Crops | Wheat - Other | Rhoades, Kandiah, & Mashali, 1992
|  |  | brt |  | Boron | 0.75 | mg/L |  | Guideline/Recommendation/Tolerable Level |  |  | Irrigation | Fiber, Grain, and Special Crops | Wheat - Yield, Growth | Ayers & Westcot, 1985
|  |  | brt |  | Boron | 1 | mg/L |  | Guideline/Recommendation/Tolerable Level |  |  | Irrigation | Fiber, Grain, and Special Crops | Wheat - Yield, Growth | Ayers & Westcot, 1985
|  |  | brt |  | Boron | 0.75 | mg/L |  | Guideline/Recommendation/Tolerable Level |  |  | Irrigation | Fiber, Grain, and Special Crops | Wheat - Other | United States Salinity Laboratory, 2013
|  |  | brt |  | Boron | 1 | mg/L |  | Guideline/Recommendation/Tolerable Level |  |  | Irrigation | Fiber, Grain, and Special Crops | Wheat - Other | United States Salinity Laboratory, 2013
|  |  | brt |  | Boron | 0.5 | mg/L |  | Guideline/Recommendation/Tolerable Level |  |  | Irrigation | Fiber, Grain, and Special Crops | Wheat - Other | Olkowski, 2009
|  |  | brt |  | Boron | 1 | mg/L |  | Guideline/Recommendation/Tolerable Level |  |  | Irrigation | Fiber, Grain, and Special Crops | Wheat - Other | Olkowski, 2009
|  |  | brt |  | Boron | 1 | mg/L |  | Guideline/Recommendation/Tolerable Level |  |  | Irrigation | Fiber, Grain, and Special Crops | Wheat - Other | National Research Council, 1972
|  |  | brt |  | Boron | 2 | mg/L |  | Guideline/Recommendation/Tolerable Level |  |  | Irrigation | Fiber, Grain, and Special Crops | Wheat - Other | National Research Council, 1972
|  |  | brt |  | Chloride | 2100 | mg/L |  | Guideline/Recommendation/Tolerable Level |  |  | Irrigation | Fiber, Grain, and Special Crops | Wheat - Other | Rhoades, Kandiah, & Mashali, 1992
|  |  | brt |  | Chloride | 2100 | mg/L |  | Guideline/Recommendation/Tolerable Level |  |  | Irrigation | Fiber, Grain, and Special Crops | Wheat - Yield | United States Salinity Laboratory, 2013
|  |  | brt |  | Conductivity | 4000 | umhos/cm |  | Guideline/Recommendation/Tolerable Level |  |  | Irrigation | Fiber, Grain, and Special Crops | Wheat - Other | Rhoades, Kandiah, & Mashali, 1992
|  |  | brt |  | Conductivity | 4000 | umhos/cm |  | Guideline/Recommendation/Tolerable Level |  |  | Irrigation | Fiber, Grain, and Special Crops | Wheat - Yield | Hoffman, 2010
|  |  | brt |  | Conductivity | 4000 | umhos/cm |  | Guideline/Recommendation/Tolerable Level |  |  | Irrigation | Fiber, Grain, and Special Crops | Wheat - Yield | United States Salinity Laboratory, 2013
|  |  | brt |  | Conductivity | 4466.6667 | umhos/cm |  | Guideline/Recommendation/Tolerable Level |  |  | Irrigation | Fiber, Grain, and Special Crops | Wheat - Other | Hoffman, 2010
|  |  | brt |  | Conductivity | 4666.6667 | umhos/cm |  | Guideline/Recommendation/Tolerable Level |  |  | Irrigation | Fiber, Grain, and Special Crops | Wheat - Yield | National Research Council, 1972
|  |  | brt |  | Conductivity | 6666.6667 | umhos/cm |  | Guideline/Recommendation/Tolerable Level |  |  | Irrigation | Fiber, Grain, and Special Crops | Wheat - Yield | National Research Council, 1972
|  |  | brt |  | Conductivity | 666.6667 | umhos/cm |  | Guideline/Recommendation/Tolerable Level |  |  | Irrigation | Fiber, Grain, and Special Crops | Wheat - Emergence | Hoffman, 2010
|  |  | brt |  | Conductivity | 7333.3333 | umhos/cm |  | Guideline/Recommendation/Tolerable Level |  |  | Irrigation | Fiber, Grain, and Special Crops | Wheat - Emergence | Hoffman, 2010
|  |  | brt |  | Conductivity | 8000 | umhos/cm |  | Guideline/Recommendation/Tolerable Level |  |  | Irrigation | Fiber, Grain, and Special Crops | Wheat - Other | Hoffman, 2010
|  |  | brt |  | Conductivity | 8000 | umhos/cm |  | Guideline/Recommendation/Tolerable Level |  |  | Irrigation | Fiber, Grain, and Special Crops | Wheat - Other | Hoffman, 2010
|  |  | brt |  | Conductivity | 8666.6667 | umhos/cm |  | Guideline/Recommendation/Tolerable Level |  |  | Irrigation | Fiber, Grain, and Special Crops | Wheat - Yield | Rhoades, Kandiah, & Mashali, 1992
|  |  | brt |  | Conductivity | 9333.3333 | umhos/cm |  | Guideline/Recommendation/Tolerable Level |  |  | Irrigation | Fiber, Grain, and Special Crops | Wheat - Yield | National Research Council, 1972
|  |  | brt |  | Conductivity | 9333.3333 | umhos/cm |  | Guideline/Recommendation/Tolerable Level |  |  | Irrigation | Fiber, Grain, and Special Crops | Wheat - Emergence | Ayers & Westcot, 1985
|  |  | brt |  | Conductivity | 10666.6667 | umhos/cm |  | Guideline/Recommendation/Tolerable Level |  |  | Irrigation | Fiber, Grain, and Special Crops | Wheat - Emergence | Ayers & Westcot, 1985
|  |  | brt |  | Conductivity | 9333.3333 | umhos/cm |  | Guideline/Recommendation/Tolerable Level |  |  | Irrigation | Fiber, Grain, and Special Crops | Wheat - Emergence | Rhoades, Kandiah, & Mashali, 1992
|  |  | brt |  | Conductivity | 10666.6667 | umhos/cm |  | Guideline/Recommendation/Tolerable Level |  |  | Irrigation | Fiber, Grain, and Special Crops | Wheat - Emergence | Rhoades, Kandiah, & Mashali, 1992
|  |  | brt |  | Conductivity | 4000 | umhos/cm |  | Guideline/Recommendation/Tolerable Level |  |  | Irrigation | Fiber, Grain, and Special Crops | Wheat - Yield | Ayers & Westcot, 1985
|  |  | brt |  | Total Dissolved Solids | 3500 | mg/L |  | Guideline/Recommendation/Tolerable Level |  |  | Irrigation | Fiber, Grain, and Special Crops | Wheat - Other | Olkowski, 2009
|  |  | brt |  | Conductivity | 3000 | umhos/cm |  | Guideline/Recommendation/Tolerable Level |  |  | Irrigation | Fiber, Grain, and Special Crops | Wheat (forage) - Other | Rhoades, Kandiah, & Mashali, 1992
|  |  | brt |  | Conductivity | 3000 | umhos/cm |  | Guideline/Recommendation/Tolerable Level |  |  | Irrigation | Fiber, Grain, and Special Crops | Wheat (forage) - Yield | United States Salinity Laboratory, 2013
|  |  | brt |  | Conductivity | 6666.6667 | umhos/cm |  | Guideline/Recommendation/Tolerable Level |  |  | Irrigation | Fiber, Grain, and Special Crops | Wheat (grain) - Yield | National Research Council, 1972
|  |  | brt |  | Conductivity | 2000 | umhos/cm |  | Guideline/Recommendation/Tolerable Level |  |  | Irrigation | Fiber, Grain, and Special Crops | Wheat (hay) - Yield | National Research Council, 1972
|  |  | brt |  | Conductivity | 3333.3333 | umhos/cm |  | Guideline/Recommendation/Tolerable Level |  |  | Irrigation | Fiber, Grain, and Special Crops | Wheat (hay) - Yield | National Research Council, 1972
|  |  | brt |  | Conductivity | 5333.3333 | umhos/cm |  | Guideline/Recommendation/Tolerable Level |  |  | Irrigation | Fiber, Grain, and Special Crops | Wheat (hay) - Yield | National Research Council, 1972
|  |  | brt |  | Conductivity | 8000 | umhos/cm |  | Guideline/Recommendation/Tolerable Level |  |  | Irrigation | Fiber, Grain, and Special Crops | Wheat (hay) - Yield | National Research Council, 1972
|  |  | brt |  | Total Dissolved Solids | 1500 | mg/L |  | Guideline/Recommendation/Tolerable Level |  |  | Irrigation | Fiber, Grain, and Special Crops | Wheat (hay) - Other | Olkowski, 2009
|  |  | brt |  | Total Dissolved Solids | 2500 | mg/L |  | Guideline/Recommendation/Tolerable Level |  |  | Irrigation | Fiber, Grain, and Special Crops | Wheat (hay) - Other | Olkowski, 2009
|  |  | brt |  | Chloride | 1925 | mg/L |  | Guideline/Recommendation/Tolerable Level |  |  | Irrigation | Fiber, Grain, and Special Crops | Wheat, Durum - Other | Rhoades, Kandiah, & Mashali, 1992
|  |  | brt |  | Chloride | 1925 | mg/L |  | Guideline/Recommendation/Tolerable Level |  |  | Irrigation | Fiber, Grain, and Special Crops | Wheat, Durum - Yield | United States Salinity Laboratory, 2013
|  |  | brt |  | Conductivity | 2400 | umhos/cm |  | Guideline/Recommendation/Tolerable Level |  |  | Irrigation | Fiber, Grain, and Special Crops | Wheat, Durum - Other | Hoffman, 2010
|  |  | brt |  | Conductivity | 3333.3333 | umhos/cm |  | Guideline/Recommendation/Tolerable Level |  |  | Irrigation | Fiber, Grain, and Special Crops | Wheat, Durum - Other | Hoffman, 2010
|  |  | brt |  | Conductivity | 3933.3333 | umhos/cm |  | Guideline/Recommendation/Tolerable Level |  |  | Irrigation | Fiber, Grain, and Special Crops | Wheat, Durum - Other | Rhoades, Kandiah, & Mashali, 1992
|  |  | brt |  | Conductivity | 3933.3333 | umhos/cm |  | Guideline/Recommendation/Tolerable Level |  |  | Irrigation | Fiber, Grain, and Special Crops | Wheat, Durum - Yield | United States Salinity Laboratory, 2013
|  |  | brt |  | Conductivity | 14666.6667 | umhos/cm |  | Guideline/Recommendation/Tolerable Level |  |  | Irrigation | Fiber, Grain, and Special Crops | Wheat, Durum - Other | Hoffman, 2010
|  |  | brt |  | Conductivity | 3800 | umhos/cm |  | Guideline/Recommendation/Tolerable Level |  |  | Irrigation | Fiber, Grain, and Special Crops | Wheat, Durum - Yield | Ayers & Westcot, 1985
|  |  | brt |  | Conductivity | 1400 | umhos/cm |  | Guideline/Recommendation/Tolerable Level |  |  | Irrigation | Fiber, Grain, and Special Crops | Wheat, Durum (forage) - Other | Rhoades, Kandiah, & Mashali, 1992
|  |  | brt |  | Conductivity | 1400 | umhos/cm |  | Guideline/Recommendation/Tolerable Level |  |  | Irrigation | Fiber, Grain, and Special Crops | Wheat, Durum (forage) - Yield | United States Salinity Laboratory, 2013
|  |  | brt |  | Conductivity | 5733.3333 | umhos/cm |  | Guideline/Recommendation/Tolerable Level |  |  | Irrigation | Fiber, Grain, and Special Crops | Wheat, Semidwarf - Other | Rhoades, Kandiah, & Mashali, 1992
|  |  | brt |  | Conductivity | 5733.3333 | umhos/cm |  | Guideline/Recommendation/Tolerable Level |  |  | Irrigation | Fiber, Grain, and Special Crops | Wheat, semidwarf - Yield | United States Salinity Laboratory, 2013
|  |  | brt |  | Conductivity | 8000 | umhos/cm |  | Guideline/Recommendation/Tolerable Level |  |  | Irrigation | Fiber, Grain, and Special Crops | Wheat, Spring - Other | Alberta Government Department of Agriculture and Food, 2001
|  |  | brt |  | Conductivity | 8000 | umhos/cm |  | Guideline/Recommendation/Tolerable Level |  |  | Irrigation | Fiber, Grain, and Special Crops | Wheat, Winter - Other | Alberta Government Department of Agriculture and Food, 2001
|  |  | brt |  | Boron | 1 | mg/L |  | Guideline/Recommendation/Tolerable Level |  |  | Irrigation | Grasses and Forage Crops | Alfalfa - Other | National Research Council, 1972
|  |  | brt |  | Boron | 2 | mg/L |  | Guideline/Recommendation/Tolerable Level |  |  | Irrigation | Grasses and Forage Crops | Alfalfa - Yield, Growth | Ayers & Westcot, 1985
|  |  | brt |  | Boron | 4 | mg/L |  | Guideline/Recommendation/Tolerable Level |  |  | Irrigation | Grasses and Forage Crops | Alfalfa - Yield, Growth | Ayers & Westcot, 1985
|  |  | brt |  | Boron | 4 | mg/L |  | Guideline/Recommendation/Tolerable Level |  |  | Irrigation | Grasses and Forage Crops | Alfalfa - Other | Rhoades, Kandiah, & Mashali, 1992
|  |  | brt |  | Boron | 6 | mg/L |  | Guideline/Recommendation/Tolerable Level |  |  | Irrigation | Grasses and Forage Crops | Alfalfa - Other | Rhoades, Kandiah, & Mashali, 1992
|  |  | brt |  | Boron | 4 | mg/L |  | Guideline/Recommendation/Tolerable Level |  |  | Irrigation | Grasses and Forage Crops | Alfalfa - Other | United States Salinity Laboratory, 2013
|  |  | brt |  | Boron | 6 | mg/L |  | Guideline/Recommendation/Tolerable Level |  |  | Irrigation | Grasses and Forage Crops | Alfalfa - Other | United States Salinity Laboratory, 2013
|  |  | brt |  | Boron | 4 | mg/L |  | Guideline/Recommendation/Tolerable Level |  |  | Irrigation | Grasses and Forage Crops | Alfalfa - Other | Olkowski, 2009
|  |  | brt |  | Boron | 6 | mg/L |  | Guideline/Recommendation/Tolerable Level |  |  | Irrigation | Grasses and Forage Crops | Alfalfa - Other | Olkowski, 2009
|  |  | brt |  | Chloride | 350 | mg/L |  | Guideline/Recommendation/Tolerable Level |  |  | Irrigation | Grasses and Forage Crops | Alfalfa - Foliar Damage | Rhoades, Kandiah, & Mashali, 1992
|  |  | brt |  | Chloride | 700 | mg/L |  | Guideline/Recommendation/Tolerable Level |  |  | Irrigation | Grasses and Forage Crops | Alfalfa - Foliar Damage | Rhoades, Kandiah, & Mashali, 1992
|  |  | brt |  | Chloride | 350 | mg/L |  | Guideline/Recommendation/Tolerable Level |  |  | Irrigation | Grasses and Forage Crops | Alfalfa - Foliar Damage | Hoffman, 2010
|  |  | brt |  | Chloride | 700 | mg/L |  | Guideline/Recommendation/Tolerable Level |  |  | Irrigation | Grasses and Forage Crops | Alfalfa - Foliar Damage | Hoffman, 2010
|  |  | brt |  | Chloride | 700 | mg/L |  | Guideline/Recommendation/Tolerable Level |  |  | Irrigation | Grasses and Forage Crops | Alfalfa - Other | Rhoades, Kandiah, & Mashali, 1992
|  |  | brt |  | Chloride | 700 | mg/L |  | Guideline/Recommendation/Tolerable Level |  |  | Irrigation | Grasses and Forage Crops | Alfalfa - Yield | United States Salinity Laboratory, 2013
|  |  | brt |  | Chloride | 355 | mg/L |  | Guideline/Recommendation/Tolerable Level |  |  | Irrigation | Grasses and Forage Crops | Alfalfa - Foliar Damage | Olkowski, 2009
|  |  | brt |  | Chloride | 710 | mg/L |  | Guideline/Recommendation/Tolerable Level |  |  | Irrigation | Grasses and Forage Crops | Alfalfa - Foliar Damage | Olkowski, 2009
|  |  | brt |  | Conductivity | 8000 | umhos/cm |  | Guideline/Recommendation/Tolerable Level |  |  | Irrigation | Grasses and Forage Crops | Alfalfa - Other | Alberta Government Department of Agriculture and Food, 2001
|  |  | brt |  | Conductivity | 1333.3333 | umhos/cm |  | Guideline/Recommendation/Tolerable Level |  |  | Irrigation | Grasses and Forage Crops | Alfalfa - Other | Rhoades, Kandiah, & Mashali, 1992
|  |  | brt |  | Conductivity | 1333.3333 | umhos/cm |  | Guideline/Recommendation/Tolerable Level |  |  | Irrigation | Grasses and Forage Crops | Alfalfa - Other | Hoffman, 2010
|  |  | brt |  | Conductivity | 2000 | umhos/cm |  | Guideline/Recommendation/Tolerable Level |  |  | Irrigation | Grasses and Forage Crops | Alfalfa - Yield | National Research Council, 1972
|  |  | brt |  | Conductivity | 3333.3333 | umhos/cm |  | Guideline/Recommendation/Tolerable Level |  |  | Irrigation | Grasses and Forage Crops | Alfalfa - Yield | National Research Council, 1972
|  |  | brt |  | Conductivity | 5333.3333 | umhos/cm |  | Guideline/Recommendation/Tolerable Level |  |  | Irrigation | Grasses and Forage Crops | Alfalfa - Yield | National Research Council, 1972
|  |  | brt |  | Conductivity | 5933.3333 | umhos/cm |  | Guideline/Recommendation/Tolerable Level |  |  | Irrigation | Grasses and Forage Crops | Alfalfa - Yield | Rhoades, Kandiah, & Mashali, 1992
|  |  | brt |  | Conductivity | 1666.6667 | umhos/cm |  | Guideline/Recommendation/Tolerable Level |  |  | Irrigation | Grasses and Forage Crops | Alfalfa - Emergence | Hoffman, 2010
|  |  | brt |  | Conductivity | 6333.3333 | umhos/cm |  | Guideline/Recommendation/Tolerable Level |  |  | Irrigation | Grasses and Forage Crops | Alfalfa - Emergence | Hoffman, 2010
|  |  | brt |  | Conductivity | 5333.3333 | umhos/cm |  | Guideline/Recommendation/Tolerable Level |  |  | Irrigation | Grasses and Forage Crops | Alfalfa - Emergence | Rhoades, Kandiah, & Mashali, 1992
|  |  | brt |  | Conductivity | 8666.6667 | umhos/cm |  | Guideline/Recommendation/Tolerable Level |  |  | Irrigation | Grasses and Forage Crops | Alfalfa - Emergence | Rhoades, Kandiah, & Mashali, 1992
|  |  | brt |  | Total Dissolved Solids | 800 | mg/L |  | Guideline/Recommendation/Tolerable Level |  |  | Irrigation | Grasses and Forage Crops | Alfalfa - Other | Olkowski, 2009
|  |  | brt |  | Total Dissolved Solids | 1500 | mg/L |  | Guideline/Recommendation/Tolerable Level |  |  | Irrigation | Grasses and Forage Crops | Alfalfa - Other | Olkowski, 2009
|  |  | brt |  | Conductivity | 8000 | umhos/cm |  | Guideline/Recommendation/Tolerable Level |  |  | Irrigation | Grasses and Forage Crops | Alfalfa (California common) - Yield | National Research Council, 1972
|  |  | brt |  | Chloride | 350 | mg/L |  | Guideline/Recommendation/Tolerable Level |  |  | Irrigation | Grasses and Forage Crops | Alfalfa Medicago sativa - Foliar Damage | Ayers & Westcot, 1985
|  |  | brt |  | Chloride | 700 | mg/L |  | Guideline/Recommendation/Tolerable Level |  |  | Irrigation | Grasses and Forage Crops | Alfalfa Medicago sativa - Foliar Damage | Ayers & Westcot, 1985
|  |  | brt |  | Conductivity | 1333.3333 | umhos/cm |  | Guideline/Recommendation/Tolerable Level |  |  | Irrigation | Grasses and Forage Crops | Alfalfa Medicago sativa - Yield | United States Salinity Laboratory, 2013
|  |  | brt |  | Conductivity | 5466.6667 | umhos/cm |  | Guideline/Recommendation/Tolerable Level |  |  | Irrigation | Grasses and Forage Crops | Alfalfa Medicago sativa - Emergence | Ayers & Westcot, 1985
|  |  | brt |  | Conductivity | 8933.3333 | umhos/cm |  | Guideline/Recommendation/Tolerable Level |  |  | Irrigation | Grasses and Forage Crops | Alfalfa Medicago sativa - Emergence | Ayers & Westcot, 1985
|  |  | brt |  | Conductivity | 1300 | umhos/cm |  | Guideline/Recommendation/Tolerable Level |  |  | Irrigation | Grasses and Forage Crops | Alfalfa Medicago sativa - Yield | Ayers & Westcot, 1985
|  |  | brt |  | Sodium | 230 | mg/L |  | Guideline/Recommendation/Tolerable Level |  |  | Irrigation | Grasses and Forage Crops | Alfalfa Medicago sativa - Foliar Damage | Ayers & Westcot, 1985
|  |  | brt |  | Sodium | 460 | mg/L |  | Guideline/Recommendation/Tolerable Level |  |  | Irrigation | Grasses and Forage Crops | Alfalfa Medicago sativa - Foliar Damage | Ayers & Westcot, 1985
|  |  | brt |  | Conductivity | 6666.6667 | umhos/cm |  | Guideline/Recommendation/Tolerable Level |  |  | Irrigation | Grasses and Forage Crops | Alkali grass - Yield, Growth | Blaylock, 1994
|  |  | brt |  | Conductivity | 7000 | umhos/cm |  | Guideline/Recommendation/Tolerable Level |  |  | Irrigation | Grasses and Forage Crops | Alkali grass - Yield, Growth | Blaylock, 1994
|  |  | brt |  | Conductivity | 10333.3333 | umhos/cm |  | Guideline/Recommendation/Tolerable Level |  |  | Irrigation | Grasses and Forage Crops | Alkali grass - Yield, Growth | Blaylock, 1994
|  |  | brt |  | Conductivity | 10000 | umhos/cm |  | Guideline/Recommendation/Tolerable Level |  |  | Irrigation | Grasses and Forage Crops | Alkali grass - Yield, Growth | Blaylock, 1994
|  |  | brt |  | Conductivity | 14000 | umhos/cm |  | Guideline/Recommendation/Tolerable Level |  |  | Irrigation | Grasses and Forage Crops | Alkali grass - Yield, Growth | Blaylock, 1994
|  |  | brt |  | Conductivity | 21333.3333 | umhos/cm |  | Guideline/Recommendation/Tolerable Level |  |  | Irrigation | Grasses and Forage Crops | Alkali grass - Yield, Growth | Blaylock, 1994
|  |  | brt |  | Conductivity | 20000 | umhos/cm |  | Guideline/Recommendation/Tolerable Level |  |  | Irrigation | Grasses and Forage Crops | Alkali grass, Levonns - Other | Alberta Government Department of Agriculture and Food, 2001
|  |  | brt |  | Conductivity | 8666.6667 | umhos/cm |  | Guideline/Recommendation/Tolerable Level |  |  | Irrigation | Grasses and Forage Crops | Alkali grass, Nuttall - Yield | National Research Council, 1972
|  |  | brt |  | Conductivity | 10666.6667 | umhos/cm |  | Guideline/Recommendation/Tolerable Level |  |  | Irrigation | Grasses and Forage Crops | Alkali grass, Nuttall - Yield | National Research Council, 1972
|  |  | brt |  | Conductivity | 12000 | umhos/cm |  | Guideline/Recommendation/Tolerable Level |  |  | Irrigation | Grasses and Forage Crops | Alkali grass, Nuttall - Yield | National Research Council, 1972
|  |  | brt |  | Conductivity | 12000 | umhos/cm |  | Guideline/Recommendation/Tolerable Level |  |  | Irrigation | Grasses and Forage Crops | Alkali grass, Nuttall - Yield | National Research Council, 1972
|  |  | brt |  | Conductivity | 20000 | umhos/cm |  | Guideline/Recommendation/Tolerable Level |  |  | Irrigation | Grasses and Forage Crops | Alkali sacaton - Other | Alberta Government Department of Agriculture and Food, 2001
|  |  | brt |  | Conductivity | 8666.6667 | umhos/cm |  | Guideline/Recommendation/Tolerable Level |  |  | Irrigation | Grasses and Forage Crops | Alkali sacaton - Yield | National Research Council, 1972
|  |  | brt |  | Conductivity | 10666.6667 | umhos/cm |  | Guideline/Recommendation/Tolerable Level |  |  | Irrigation | Grasses and Forage Crops | Alkali sacaton - Yield | National Research Council, 1972
|  |  | brt |  | Conductivity | 12000 | umhos/cm |  | Guideline/Recommendation/Tolerable Level |  |  | Irrigation | Grasses and Forage Crops | Alkali sacaton - Yield | National Research Council, 1972
|  |  | brt |  | Conductivity | 12000 | umhos/cm |  | Guideline/Recommendation/Tolerable Level |  |  | Irrigation | Grasses and Forage Crops | Alkali sacaton - Yield | National Research Council, 1972
|  |  | brt |  | Chloride | 2450 | mg/L |  | Guideline/Recommendation/Tolerable Level |  |  | Irrigation | Grasses and Forage Crops | Bermuda grass - Other | Rhoades, Kandiah, & Mashali, 1992
|  |  | brt |  | Chloride | 2450 | mg/L |  | Guideline/Recommendation/Tolerable Level |  |  | Irrigation | Grasses and Forage Crops | Bermuda grass - Yield | United States Salinity Laboratory, 2013
|  |  | brt |  | Conductivity | 4600 | umhos/cm |  | Guideline/Recommendation/Tolerable Level |  |  | Irrigation | Grasses and Forage Crops | Bermuda grass - Other | Rhoades, Kandiah, & Mashali, 1992
|  |  | brt |  | Conductivity | 4600 | umhos/cm |  | Guideline/Recommendation/Tolerable Level |  |  | Irrigation | Grasses and Forage Crops | Bermuda grass - Yield | United States Salinity Laboratory, 2013
|  |  | brt |  | Conductivity | 8666.6667 | umhos/cm |  | Guideline/Recommendation/Tolerable Level |  |  | Irrigation | Grasses and Forage Crops | Bermuda grass - Yield | National Research Council, 1972
|  |  | brt |  | Conductivity | 10666.6667 | umhos/cm |  | Guideline/Recommendation/Tolerable Level |  |  | Irrigation | Grasses and Forage Crops | Bermuda grass - Yield | National Research Council, 1972
|  |  | brt |  | Conductivity | 12000 | umhos/cm |  | Guideline/Recommendation/Tolerable Level |  |  | Irrigation | Grasses and Forage Crops | Bermuda grass - Yield | National Research Council, 1972
|  |  | brt |  | Conductivity | 12000 | umhos/cm |  | Guideline/Recommendation/Tolerable Level |  |  | Irrigation | Grasses and Forage Crops | Bermuda grass - Yield | National Research Council, 1972
|  |  | brt |  | Conductivity | 4600 | umhos/cm |  | Guideline/Recommendation/Tolerable Level |  |  | Irrigation | Grasses and Forage Crops | Bermuda grass - Yield | Ayers & Westcot, 1985
|  |  | brt |  | Conductivity | 1333.3333 | umhos/cm |  | Guideline/Recommendation/Tolerable Level |  |  | Irrigation | Grasses and Forage Crops | Blue grama - Yield | National Research Council, 1972
|  |  | brt |  | Conductivity | 2666.6667 | umhos/cm |  | Guideline/Recommendation/Tolerable Level |  |  | Irrigation | Grasses and Forage Crops | Blue grama - Yield | National Research Council, 1972
|  |  | brt |  | Conductivity | 4000 | umhos/cm |  | Guideline/Recommendation/Tolerable Level |  |  | Irrigation | Grasses and Forage Crops | Blue Grama - Yield, Growth | Blaylock, 1994
|  |  | brt |  | Conductivity | 5333.3333 | umhos/cm |  | Guideline/Recommendation/Tolerable Level |  |  | Irrigation | Grasses and Forage Crops | Blue grama - Yield | National Research Council, 1972
|  |  | brt |  | Conductivity | 4200 | umhos/cm |  | Guideline/Recommendation/Tolerable Level |  |  | Irrigation | Grasses and Forage Crops | Blue Grama - Yield, Growth | Blaylock, 1994
|  |  | brt |  | Conductivity | 7000 | umhos/cm |  | Guideline/Recommendation/Tolerable Level |  |  | Irrigation | Grasses and Forage Crops | Blue Grama - Yield, Growth | Blaylock, 1994
|  |  | brt |  | Conductivity | 8000 | umhos/cm |  | Guideline/Recommendation/Tolerable Level |  |  | Irrigation | Grasses and Forage Crops | Blue grama - Yield | National Research Council, 1972
|  |  | brt |  | Conductivity | 6333.3333 | umhos/cm |  | Guideline/Recommendation/Tolerable Level |  |  | Irrigation | Grasses and Forage Crops | Blue Grama - Yield, Growth | Blaylock, 1994
|  |  | brt |  | Conductivity | 10000 | umhos/cm |  | Guideline/Recommendation/Tolerable Level |  |  | Irrigation | Grasses and Forage Crops | Blue Grama - Yield, Growth | Blaylock, 1994
|  |  | brt |  | Conductivity | 16000 | umhos/cm |  | Guideline/Recommendation/Tolerable Level |  |  | Irrigation | Grasses and Forage Crops | Blue Grama - Yield, Growth | Blaylock, 1994
|  |  | brt |  | Boron | 2 | mg/L |  | Guideline/Recommendation/Tolerable Level |  |  | Irrigation | Grasses and Forage Crops | Bluegrass, Kentucky - Other | Rhoades, Kandiah, & Mashali, 1992
|  |  | brt |  | Boron | 4 | mg/L |  | Guideline/Recommendation/Tolerable Level |  |  | Irrigation | Grasses and Forage Crops | Bluegrass, Kentucky - Other | Rhoades, Kandiah, & Mashali, 1992
|  |  | brt |  | Boron | 2 | mg/L |  | Guideline/Recommendation/Tolerable Level |  |  | Irrigation | Grasses and Forage Crops | Bluegrass, Kentucky - Yield, Growth | Ayers & Westcot, 1985
|  |  | brt |  | Boron | 4 | mg/L |  | Guideline/Recommendation/Tolerable Level |  |  | Irrigation | Grasses and Forage Crops | Bluegrass, Kentucky - Yield, Growth | Ayers & Westcot, 1985
|  |  | brt |  | Boron | 2 | mg/L |  | Guideline/Recommendation/Tolerable Level |  |  | Irrigation | Grasses and Forage Crops | Bluegrass, Kentucky - Other | United States Salinity Laboratory, 2013
|  |  | brt |  | Boron | 4 | mg/L |  | Guideline/Recommendation/Tolerable Level |  |  | Irrigation | Grasses and Forage Crops | Bluegrass, Kentucky - Other | United States Salinity Laboratory, 2013
|  |  | brt |  | Boron | 2 | mg/L |  | Guideline/Recommendation/Tolerable Level |  |  | Irrigation | Grasses and Forage Crops | Bluegrass, Kentucky - Other | Olkowski, 2009
|  |  | brt |  | Boron | 4 | mg/L |  | Guideline/Recommendation/Tolerable Level |  |  | Irrigation | Grasses and Forage Crops | Bluegrass, Kentucky - Other | Olkowski, 2009
|  |  | brt |  | Conductivity | 2000 | umhos/cm |  | Guideline/Recommendation/Tolerable Level |  |  | Irrigation | Grasses and Forage Crops | Bluegrass, Kentucky - Yield, Growth | Blaylock, 1994
|  |  | brt |  | Conductivity | 1800 | umhos/cm |  | Guideline/Recommendation/Tolerable Level |  |  | Irrigation | Grasses and Forage Crops | Bluegrass, Kentucky - Yield, Growth | Blaylock, 1994
|  |  | brt |  | Conductivity | 4200 | umhos/cm |  | Guideline/Recommendation/Tolerable Level |  |  | Irrigation | Grasses and Forage Crops | Bluegrass, Kentucky - Yield, Growth | Blaylock, 1994
|  |  | brt |  | Conductivity | 2800 | umhos/cm |  | Guideline/Recommendation/Tolerable Level |  |  | Irrigation | Grasses and Forage Crops | Bluegrass, Kentucky - Yield, Growth | Blaylock, 1994
|  |  | brt |  | Conductivity | 6333.3333 | umhos/cm |  | Guideline/Recommendation/Tolerable Level |  |  | Irrigation | Grasses and Forage Crops | Bluegrass, Kentucky - Yield, Growth | Blaylock, 1994
|  |  | brt |  | Conductivity | 10666.6667 | umhos/cm |  | Guideline/Recommendation/Tolerable Level |  |  | Irrigation | Grasses and Forage Crops | Bluegrass, Kentucky - Yield, Growth | Blaylock, 1994
|  |  | brt |  | Conductivity | 5333.3333 | umhos/cm |  | Guideline/Recommendation/Tolerable Level |  |  | Irrigation | Grasses and Forage Crops | Brome, Mountain - Yield | National Research Council, 1972
|  |  | brt |  | Conductivity | 6666.6667 | umhos/cm |  | Guideline/Recommendation/Tolerable Level |  |  | Irrigation | Grasses and Forage Crops | Brome, Mountain - Yield | National Research Council, 1972
|  |  | brt |  | Conductivity | 8000 | umhos/cm |  | Guideline/Recommendation/Tolerable Level |  |  | Irrigation | Grasses and Forage Crops | Brome, Mountain - Yield | National Research Council, 1972
|  |  | brt |  | Conductivity | 8666.6667 | umhos/cm |  | Guideline/Recommendation/Tolerable Level |  |  | Irrigation | Grasses and Forage Crops | Brome, Mountain - Yield | National Research Council, 1972
|  |  | brt |  | Total Dissolved Solids | 1500 | mg/L |  | Guideline/Recommendation/Tolerable Level |  |  | Irrigation | Grasses and Forage Crops | Brome, Mountain - Other | Olkowski, 2009
|  |  | brt |  | Total Dissolved Solids | 2500 | mg/L |  | Guideline/Recommendation/Tolerable Level |  |  | Irrigation | Grasses and Forage Crops | Brome, Mountain - Other | Olkowski, 2009
|  |  | brt |  | Conductivity | 1333.3333 | umhos/cm |  | Guideline/Recommendation/Tolerable Level |  |  | Irrigation | Grasses and Forage Crops | Brome, Smooth - Yield | National Research Council, 1972
|  |  | brt |  | Conductivity | 2000 | umhos/cm |  | Guideline/Recommendation/Tolerable Level |  |  | Irrigation | Grasses and Forage Crops | Brome, Smooth - Yield | National Research Council, 1972
|  |  | brt |  | Conductivity | 4000 | umhos/cm |  | Guideline/Recommendation/Tolerable Level |  |  | Irrigation | Grasses and Forage Crops | Brome, Smooth - Yield | National Research Council, 1972
|  |  | brt |  | Conductivity | 8000 | umhos/cm |  | Guideline/Recommendation/Tolerable Level |  |  | Irrigation | Grasses and Forage Crops | Brome, Smooth - Yield | National Research Council, 1972
|  |  | brt |  | Total Dissolved Solids | 800 | mg/L |  | Guideline/Recommendation/Tolerable Level |  |  | Irrigation | Grasses and Forage Crops | Brome, Smooth - Other | Olkowski, 2009
|  |  | brt |  | Total Dissolved Solids | 1500 | mg/L |  | Guideline/Recommendation/Tolerable Level |  |  | Irrigation | Grasses and Forage Crops | Brome, Smooth - Other | Olkowski, 2009
|  |  | brt |  | Conductivity | 8000 | umhos/cm |  | Guideline/Recommendation/Tolerable Level |  |  | Irrigation | Grasses and Forage Crops | Bromegrass - Other | Alberta Government Department of Agriculture and Food, 2001
|  |  | brt |  | Conductivity | 4000 | umhos/cm |  | Guideline/Recommendation/Tolerable Level |  |  | Irrigation | Grasses and Forage Crops | Buffalo grass - Yield, Growth | Blaylock, 1994
|  |  | brt |  | Conductivity | 4200 | umhos/cm |  | Guideline/Recommendation/Tolerable Level |  |  | Irrigation | Grasses and Forage Crops | Buffalo grass - Yield, Growth | Blaylock, 1994
|  |  | brt |  | Conductivity | 7000 | umhos/cm |  | Guideline/Recommendation/Tolerable Level |  |  | Irrigation | Grasses and Forage Crops | Buffalo grass - Yield, Growth | Blaylock, 1994
|  |  | brt |  | Conductivity | 6333.3333 | umhos/cm |  | Guideline/Recommendation/Tolerable Level |  |  | Irrigation | Grasses and Forage Crops | Buffalo grass - Yield, Growth | Blaylock, 1994
|  |  | brt |  | Conductivity | 10000 | umhos/cm |  | Guideline/Recommendation/Tolerable Level |  |  | Irrigation | Grasses and Forage Crops | Buffalo grass - Yield, Growth | Blaylock, 1994
|  |  | brt |  | Conductivity | 16000 | umhos/cm |  | Guideline/Recommendation/Tolerable Level |  |  | Irrigation | Grasses and Forage Crops | Buffalo grass - Yield, Growth | Blaylock, 1994
|  |  | brt |  | Conductivity | 1333.3333 | umhos/cm |  | Guideline/Recommendation/Tolerable Level |  |  | Irrigation | Grasses and Forage Crops | Burnet - Yield | National Research Council, 1972
|  |  | brt |  | Conductivity | 2000 | umhos/cm |  | Guideline/Recommendation/Tolerable Level |  |  | Irrigation | Grasses and Forage Crops | Burnet - Yield | National Research Council, 1972
|  |  | brt |  | Conductivity | 2666.6667 | umhos/cm |  | Guideline/Recommendation/Tolerable Level |  |  | Irrigation | Grasses and Forage Crops | Burnet - Yield | National Research Council, 1972
|  |  | brt |  | Conductivity | 4000 | umhos/cm |  | Guideline/Recommendation/Tolerable Level |  |  | Irrigation | Grasses and Forage Crops | Burnet - Yield | National Research Council, 1972
|  |  | brt |  | Boron | 2 | mg/L |  | Guideline/Recommendation/Tolerable Level |  |  | Irrigation | Grasses and Forage Crops | Clover - Other | Olkowski, 2009
|  |  | brt |  | Boron | 4 | mg/L |  | Guideline/Recommendation/Tolerable Level |  |  | Irrigation | Grasses and Forage Crops | Clover - Other | Olkowski, 2009
|  |  | brt |  | Conductivity | 1333.3333 | umhos/cm |  | Guideline/Recommendation/Tolerable Level |  |  | Irrigation | Grasses and Forage Crops | Clover - Yield | National Research Council, 1972
|  |  | brt |  | Conductivity | 2000 | umhos/cm |  | Guideline/Recommendation/Tolerable Level |  |  | Irrigation | Grasses and Forage Crops | Clover - Yield | National Research Council, 1972
|  |  | brt |  | Conductivity | 2666.6667 | umhos/cm |  | Guideline/Recommendation/Tolerable Level |  |  | Irrigation | Grasses and Forage Crops | Clover - Yield | National Research Council, 1972
|  |  | brt |  | Chloride | 525 | mg/L |  | Guideline/Recommendation/Tolerable Level |  |  | Irrigation | Grasses and Forage Crops | Clover, alsike - Other | Rhoades, Kandiah, & Mashali, 1992
|  |  | brt |  | Chloride | 525 | mg/L |  | Guideline/Recommendation/Tolerable Level |  |  | Irrigation | Grasses and Forage Crops | Clover, alsike - Yield | United States Salinity Laboratory, 2013
|  |  | brt |  | Conductivity | 2000 | umhos/cm |  | Guideline/Recommendation/Tolerable Level |  |  | Irrigation | Grasses and Forage Crops | Clover, alsike - Other | Alberta Government Department of Agriculture and Food, 2001
|  |  | brt |  | Conductivity | 1000 | umhos/cm |  | Guideline/Recommendation/Tolerable Level |  |  | Irrigation | Grasses and Forage Crops | Clover, alsike - Other | Rhoades, Kandiah, & Mashali, 1992
|  |  | brt |  | Conductivity | 1000 | umhos/cm |  | Guideline/Recommendation/Tolerable Level |  |  | Irrigation | Grasses and Forage Crops | Clover, alsike - Yield | United States Salinity Laboratory, 2013
|  |  | brt |  | Conductivity | 1333.3333 | umhos/cm |  | Guideline/Recommendation/Tolerable Level |  |  | Irrigation | Grasses and Forage Crops | Clover, alsike - Yield | National Research Council, 1972
|  |  | brt |  | Conductivity | 2000 | umhos/cm |  | Guideline/Recommendation/Tolerable Level |  |  | Irrigation | Grasses and Forage Crops | Clover, alsike - Yield | National Research Council, 1972
|  |  | brt |  | Conductivity | 2666.6667 | umhos/cm |  | Guideline/Recommendation/Tolerable Level |  |  | Irrigation | Grasses and Forage Crops | Clover, alsike - Yield | National Research Council, 1972
|  |  | brt |  | Conductivity | 2666.6667 | umhos/cm |  | Guideline/Recommendation/Tolerable Level |  |  | Irrigation | Grasses and Forage Crops | Clover, alsike - Yield | National Research Council, 1972
|  |  | brt |  | Conductivity | 1000 | umhos/cm |  | Guideline/Recommendation/Tolerable Level |  |  | Irrigation | Grasses and Forage Crops | Clover, alsike - Yield | Ayers & Westcot, 1985
|  |  | brt |  | Chloride | 525 | mg/L |  | Guideline/Recommendation/Tolerable Level |  |  | Irrigation | Grasses and Forage Crops | Clover, Berseem - Other | Rhoades, Kandiah, & Mashali, 1992
|  |  | brt |  | Chloride | 525 | mg/L |  | Guideline/Recommendation/Tolerable Level |  |  | Irrigation | Grasses and Forage Crops | Clover, Berseem - Yield | United States Salinity Laboratory, 2013
|  |  | brt |  | Conductivity | 1000 | umhos/cm |  | Guideline/Recommendation/Tolerable Level |  |  | Irrigation | Grasses and Forage Crops | Clover, Berseem - Other | Rhoades, Kandiah, & Mashali, 1992
|  |  | brt |  | Conductivity | 1000 | umhos/cm |  | Guideline/Recommendation/Tolerable Level |  |  | Irrigation | Grasses and Forage Crops | Clover, Berseem - Yield | United States Salinity Laboratory, 2013
|  |  | brt |  | Conductivity | 1000 | umhos/cm |  | Guideline/Recommendation/Tolerable Level |  |  | Irrigation | Grasses and Forage Crops | Clover, Berseem - Yield | Ayers & Westcot, 1985
|  |  | brt |  | Conductivity | 2666.6667 | umhos/cm |  | Guideline/Recommendation/Tolerable Level |  |  | Irrigation | Grasses and Forage Crops | Clover, hubam - Yield | National Research Council, 1972
|  |  | brt |  | Conductivity | 4666.6667 | umhos/cm |  | Guideline/Recommendation/Tolerable Level |  |  | Irrigation | Grasses and Forage Crops | Clover, hubam - Yield | National Research Council, 1972
|  |  | brt |  | Conductivity | 7333.3333 | umhos/cm |  | Guideline/Recommendation/Tolerable Level |  |  | Irrigation | Grasses and Forage Crops | Clover, hubam - Yield | National Research Council, 1972
|  |  | brt |  | Conductivity | 8000 | umhos/cm |  | Guideline/Recommendation/Tolerable Level |  |  | Irrigation | Grasses and Forage Crops | Clover, hubam - Yield | National Research Council, 1972
|  |  | brt |  | Chloride | 525 | mg/L |  | Guideline/Recommendation/Tolerable Level |  |  | Irrigation | Grasses and Forage Crops | Clover, ladino - Other | Rhoades, Kandiah, & Mashali, 1992
|  |  | brt |  | Chloride | 525 | mg/L |  | Guideline/Recommendation/Tolerable Level |  |  | Irrigation | Grasses and Forage Crops | Clover, ladino - Yield | United States Salinity Laboratory, 2013
|  |  | brt |  | Conductivity | 1000 | umhos/cm |  | Guideline/Recommendation/Tolerable Level |  |  | Irrigation | Grasses and Forage Crops | Clover, ladino - Other | Rhoades, Kandiah, & Mashali, 1992
|  |  | brt |  | Conductivity | 1000 | umhos/cm |  | Guideline/Recommendation/Tolerable Level |  |  | Irrigation | Grasses and Forage Crops | Clover, ladino - Yield | United States Salinity Laboratory, 2013
|  |  | brt |  | Conductivity | 2666.6667 | umhos/cm |  | Guideline/Recommendation/Tolerable Level |  |  | Irrigation | Grasses and Forage Crops | Clover, ladino - Yield | National Research Council, 1972
|  |  | brt |  | Conductivity | 1000 | umhos/cm |  | Guideline/Recommendation/Tolerable Level |  |  | Irrigation | Grasses and Forage Crops | Clover, ladino - Yield | Ayers & Westcot, 1985
|  |  | brt |  | Chloride | 525 | mg/L |  | Guideline/Recommendation/Tolerable Level |  |  | Irrigation | Grasses and Forage Crops | Clover, red - Other | Rhoades, Kandiah, & Mashali, 1992
|  |  | brt |  | Chloride | 525 | mg/L |  | Guideline/Recommendation/Tolerable Level |  |  | Irrigation | Grasses and Forage Crops | Clover, red - Yield | United States Salinity Laboratory, 2013
|  |  | brt |  | Conductivity | 2000 | umhos/cm |  | Guideline/Recommendation/Tolerable Level |  |  | Irrigation | Grasses and Forage Crops | Clover, red - Other | Alberta Government Department of Agriculture and Food, 2001
|  |  | brt |  | Conductivity | 1000 | umhos/cm |  | Guideline/Recommendation/Tolerable Level |  |  | Irrigation | Grasses and Forage Crops | Clover, red - Other | Rhoades, Kandiah, & Mashali, 1992
|  |  | brt |  | Conductivity | 1000 | umhos/cm |  | Guideline/Recommendation/Tolerable Level |  |  | Irrigation | Grasses and Forage Crops | Clover, red - Yield | United States Salinity Laboratory, 2013
|  |  | brt |  | Conductivity | 1333.3333 | umhos/cm |  | Guideline/Recommendation/Tolerable Level |  |  | Irrigation | Grasses and Forage Crops | Clover, red - Yield | National Research Council, 1972
|  |  | brt |  | Conductivity | 2000 | umhos/cm |  | Guideline/Recommendation/Tolerable Level |  |  | Irrigation | Grasses and Forage Crops | Clover, red - Yield | National Research Council, 1972
|  |  | brt |  | Conductivity | 2666.6667 | umhos/cm |  | Guideline/Recommendation/Tolerable Level |  |  | Irrigation | Grasses and Forage Crops | Clover, red - Yield | National Research Council, 1972
|  |  | brt |  | Conductivity | 2666.6667 | umhos/cm |  | Guideline/Recommendation/Tolerable Level |  |  | Irrigation | Grasses and Forage Crops | Clover, red - Yield | National Research Council, 1972
|  |  | brt |  | Conductivity | 1000 | umhos/cm |  | Guideline/Recommendation/Tolerable Level |  |  | Irrigation | Grasses and Forage Crops | Clover, red - Yield | Ayers & Westcot, 1985
|  |  | brt |  | Conductivity | 8000 | umhos/cm |  | Guideline/Recommendation/Tolerable Level |  |  | Irrigation | Grasses and Forage Crops | Clover, sour - Yield | National Research Council, 1972
|  |  | brt |  | Chloride | 525 | mg/L |  | Guideline/Recommendation/Tolerable Level |  |  | Irrigation | Grasses and Forage Crops | Clover, strawberry - Other | Rhoades, Kandiah, & Mashali, 1992
|  |  | brt |  | Chloride | 525 | mg/L |  | Guideline/Recommendation/Tolerable Level |  |  | Irrigation | Grasses and Forage Crops | Clover, strawberry - Yield | United States Salinity Laboratory, 2013
|  |  | brt |  | Conductivity | 1000 | umhos/cm |  | Guideline/Recommendation/Tolerable Level |  |  | Irrigation | Grasses and Forage Crops | Clover, strawberry - Other | Rhoades, Kandiah, & Mashali, 1992
|  |  | brt |  | Conductivity | 1000 | umhos/cm |  | Guideline/Recommendation/Tolerable Level |  |  | Irrigation | Grasses and Forage Crops | Clover, strawberry - Yield | United States Salinity Laboratory, 2013
|  |  | brt |  | Conductivity | 2666.6667 | umhos/cm |  | Guideline/Recommendation/Tolerable Level |  |  | Irrigation | Grasses and Forage Crops | Clover, strawberry - Yield | National Research Council, 1972
|  |  | brt |  | Conductivity | 4666.6667 | umhos/cm |  | Guideline/Recommendation/Tolerable Level |  |  | Irrigation | Grasses and Forage Crops | Clover, strawberry - Yield | National Research Council, 1972
|  |  | brt |  | Conductivity | 7333.3333 | umhos/cm |  | Guideline/Recommendation/Tolerable Level |  |  | Irrigation | Grasses and Forage Crops | Clover, strawberry - Yield | National Research Council, 1972
|  |  | brt |  | Conductivity | 8000 | umhos/cm |  | Guideline/Recommendation/Tolerable Level |  |  | Irrigation | Grasses and Forage Crops | Clover, strawberry - Yield | National Research Council, 1972
|  |  | brt |  | Conductivity | 1000 | umhos/cm |  | Guideline/Recommendation/Tolerable Level |  |  | Irrigation | Grasses and Forage Crops | Clover, strawberry - Yield | Ayers & Westcot, 1985
|  |  | brt |  | Boron | 2 | mg/L |  | Guideline/Recommendation/Tolerable Level |  |  | Irrigation | Grasses and Forage Crops | Clover, sweet - Other | Rhoades, Kandiah, & Mashali, 1992
|  |  | brt |  | Boron | 4 | mg/L |  | Guideline/Recommendation/Tolerable Level |  |  | Irrigation | Grasses and Forage Crops | Clover, sweet - Other | Rhoades, Kandiah, & Mashali, 1992
|  |  | brt |  | Boron | 2 | mg/L |  | Guideline/Recommendation/Tolerable Level |  |  | Irrigation | Grasses and Forage Crops | Clover, sweet - Yield, Growth | Ayers & Westcot, 1985
|  |  | brt |  | Boron | 4 | mg/L |  | Guideline/Recommendation/Tolerable Level |  |  | Irrigation | Grasses and Forage Crops | Clover, sweet - Yield, Growth | Ayers & Westcot, 1985
|  |  | brt |  | Boron | 2 | mg/L |  | Guideline/Recommendation/Tolerable Level |  |  | Irrigation | Grasses and Forage Crops | Clover, sweet - Other | United States Salinity Laboratory, 2013
|  |  | brt |  | Boron | 4 | mg/L |  | Guideline/Recommendation/Tolerable Level |  |  | Irrigation | Grasses and Forage Crops | Clover, sweet - Other | United States Salinity Laboratory, 2013
|  |  | brt |  | Conductivity | 8000 | umhos/cm |  | Guideline/Recommendation/Tolerable Level |  |  | Irrigation | Grasses and Forage Crops | Clover, sweet - Other | Alberta Government Department of Agriculture and Food, 2001
|  |  | brt |  | Conductivity | 5333.3333 | umhos/cm |  | Guideline/Recommendation/Tolerable Level |  |  | Irrigation | Grasses and Forage Crops | Clover, sweet - Yield | National Research Council, 1972
|  |  | brt |  | Conductivity | 7333.3333 | umhos/cm |  | Guideline/Recommendation/Tolerable Level |  |  | Irrigation | Grasses and Forage Crops | Clover, sweet - Yield | National Research Council, 1972
|  |  | brt |  | Conductivity | 8666.6667 | umhos/cm |  | Guideline/Recommendation/Tolerable Level |  |  | Irrigation | Grasses and Forage Crops | Clover, sweet - Yield | National Research Council, 1972
|  |  | brt |  | Total Dissolved Solids | 1500 | mg/L |  | Guideline/Recommendation/Tolerable Level |  |  | Irrigation | Grasses and Forage Crops | Clover, sweet - Other | Olkowski, 2009
|  |  | brt |  | Total Dissolved Solids | 2500 | mg/L |  | Guideline/Recommendation/Tolerable Level |  |  | Irrigation | Grasses and Forage Crops | Clover, sweet - Other | Olkowski, 2009
|  |  | brt |  | Conductivity | 2000 | umhos/cm |  | Guideline/Recommendation/Tolerable Level |  |  | Irrigation | Grasses and Forage Crops | Clover, white Dutch - Other | Alberta Government Department of Agriculture and Food, 2001
|  |  | brt |  | Conductivity | 2666.6667 | umhos/cm |  | Guideline/Recommendation/Tolerable Level |  |  | Irrigation | Grasses and Forage Crops | Clover, white Dutch - Yield | National Research Council, 1972
|  |  | brt |  | Conductivity | 8000 | umhos/cm |  | Guideline/Recommendation/Tolerable Level |  |  | Irrigation | Grasses and Forage Crops | Clover, white sweet - Yield | National Research Council, 1972
|  |  | brt |  | Conductivity | 8000 | umhos/cm |  | Guideline/Recommendation/Tolerable Level |  |  | Irrigation | Grasses and Forage Crops | Clover, yellow sweet - Yield | National Research Council, 1972
|  |  | brt |  | Conductivity | 6666.6667 | umhos/cm |  | Guideline/Recommendation/Tolerable Level |  |  | Irrigation | Grasses and Forage Crops | Creeping bentgrass - Yield, Growth | Blaylock, 1994
|  |  | brt |  | Conductivity | 7000 | umhos/cm |  | Guideline/Recommendation/Tolerable Level |  |  | Irrigation | Grasses and Forage Crops | Creeping bentgrass - Yield, Growth | Blaylock, 1994
|  |  | brt |  | Conductivity | 10333.3333 | umhos/cm |  | Guideline/Recommendation/Tolerable Level |  |  | Irrigation | Grasses and Forage Crops | Creeping bentgrass - Yield, Growth | Blaylock, 1994
|  |  | brt |  | Conductivity | 10000 | umhos/cm |  | Guideline/Recommendation/Tolerable Level |  |  | Irrigation | Grasses and Forage Crops | Creeping bentgrass - Yield, Growth | Blaylock, 1994
|  |  | brt |  | Conductivity | 14000 | umhos/cm |  | Guideline/Recommendation/Tolerable Level |  |  | Irrigation | Grasses and Forage Crops | Creeping bentgrass - Yield, Growth | Blaylock, 1994
|  |  | brt |  | Conductivity | 21333.3333 | umhos/cm |  | Guideline/Recommendation/Tolerable Level |  |  | Irrigation | Grasses and Forage Crops | Creeping bentgrass - Yield, Growth | Blaylock, 1994
|  |  | brt |  | Conductivity | 2666.6667 | umhos/cm |  | Guideline/Recommendation/Tolerable Level |  |  | Irrigation | Grasses and Forage Crops | Dallis grass - Yield | National Research Council, 1972
|  |  | brt |  | Conductivity | 4666.6667 | umhos/cm |  | Guideline/Recommendation/Tolerable Level |  |  | Irrigation | Grasses and Forage Crops | Dallis grass - Yield | National Research Council, 1972
|  |  | brt |  | Conductivity | 7333.3333 | umhos/cm |  | Guideline/Recommendation/Tolerable Level |  |  | Irrigation | Grasses and Forage Crops | Dallis grass - Yield | National Research Council, 1972
|  |  | brt |  | Conductivity | 8000 | umhos/cm |  | Guideline/Recommendation/Tolerable Level |  |  | Irrigation | Grasses and Forage Crops | Dallis grass - Yield | National Research Council, 1972
|  |  | brt |  | Conductivity | 4000 | umhos/cm |  | Guideline/Recommendation/Tolerable Level |  |  | Irrigation | Grasses and Forage Crops | Fescue, Fine - Yield, Growth | Blaylock, 1994
|  |  | brt |  | Conductivity | 4200 | umhos/cm |  | Guideline/Recommendation/Tolerable Level |  |  | Irrigation | Grasses and Forage Crops | Fescue, Fine - Yield, Growth | Blaylock, 1994
|  |  | brt |  | Conductivity | 7000 | umhos/cm |  | Guideline/Recommendation/Tolerable Level |  |  | Irrigation | Grasses and Forage Crops | Fescue, Fine - Yield, Growth | Blaylock, 1994
|  |  | brt |  | Conductivity | 6333.3333 | umhos/cm |  | Guideline/Recommendation/Tolerable Level |  |  | Irrigation | Grasses and Forage Crops | Fescue, Fine - Yield, Growth | Blaylock, 1994
|  |  | brt |  | Conductivity | 10000 | umhos/cm |  | Guideline/Recommendation/Tolerable Level |  |  | Irrigation | Grasses and Forage Crops | Fescue, Fine - Yield, Growth | Blaylock, 1994
|  |  | brt |  | Conductivity | 16000 | umhos/cm |  | Guideline/Recommendation/Tolerable Level |  |  | Irrigation | Grasses and Forage Crops | Fescue, Fine - Yield, Growth | Blaylock, 1994
|  |  | brt |  | Conductivity | 6000 | umhos/cm |  | Guideline/Recommendation/Tolerable Level |  |  | Irrigation | Grasses and Forage Crops | Fescue, Meadow - Other | Alberta Government Department of Agriculture and Food, 2001
|  |  | brt |  | Conductivity | 8000 | umhos/cm |  | Guideline/Recommendation/Tolerable Level |  |  | Irrigation | Grasses and Forage Crops | Fescue, Meadow - Yield | National Research Council, 1972
|  |  | brt |  | Chloride | 1400 | mg/L |  | Guideline/Recommendation/Tolerable Level |  |  | Irrigation | Grasses and Forage Crops | Fescue, tall - Other | Rhoades, Kandiah, & Mashali, 1992
|  |  | brt |  | Chloride | 1400 | mg/L |  | Guideline/Recommendation/Tolerable Level |  |  | Irrigation | Grasses and Forage Crops | Fescue, tall - Yield | United States Salinity Laboratory, 2013
|  |  | brt |  | Conductivity | 2600 | umhos/cm |  | Guideline/Recommendation/Tolerable Level |  |  | Irrigation | Grasses and Forage Crops | Fescue, Tall - Other | Rhoades, Kandiah, & Mashali, 1992
|  |  | brt |  | Conductivity | 2600 | umhos/cm |  | Guideline/Recommendation/Tolerable Level |  |  | Irrigation | Grasses and Forage Crops | Fescue, tall - Yield | United States Salinity Laboratory, 2013
|  |  | brt |  | Conductivity | 4000 | umhos/cm |  | Guideline/Recommendation/Tolerable Level |  |  | Irrigation | Grasses and Forage Crops | Fescue, Tall - Yield, Growth | Blaylock, 1994
|  |  | brt |  | Conductivity | 4666.6667 | umhos/cm |  | Guideline/Recommendation/Tolerable Level |  |  | Irrigation | Grasses and Forage Crops | Fescue, tall - Yield | National Research Council, 1972
|  |  | brt |  | Conductivity | 6666.6667 | umhos/cm |  | Guideline/Recommendation/Tolerable Level |  |  | Irrigation | Grasses and Forage Crops | Fescue, tall - Yield | National Research Council, 1972
|  |  | brt |  | Conductivity | 4200 | umhos/cm |  | Guideline/Recommendation/Tolerable Level |  |  | Irrigation | Grasses and Forage Crops | Fescue, Tall - Yield, Growth | Blaylock, 1994
|  |  | brt |  | Conductivity | 7000 | umhos/cm |  | Guideline/Recommendation/Tolerable Level |  |  | Irrigation | Grasses and Forage Crops | Fescue, Tall - Yield, Growth | Blaylock, 1994
|  |  | brt |  | Conductivity | 8000 | umhos/cm |  | Guideline/Recommendation/Tolerable Level |  |  | Irrigation | Grasses and Forage Crops | Fescue, tall - Yield | National Research Council, 1972
|  |  | brt |  | Conductivity | 9333.3333 | umhos/cm |  | Guideline/Recommendation/Tolerable Level |  |  | Irrigation | Grasses and Forage Crops | Fescue, tall - Yield | National Research Council, 1972
|  |  | brt |  | Conductivity | 6333.3333 | umhos/cm |  | Guideline/Recommendation/Tolerable Level |  |  | Irrigation | Grasses and Forage Crops | Fescue, Tall - Yield, Growth | Blaylock, 1994
|  |  | brt |  | Conductivity | 10000 | umhos/cm |  | Guideline/Recommendation/Tolerable Level |  |  | Irrigation | Grasses and Forage Crops | Fescue, Tall - Yield, Growth | Blaylock, 1994
|  |  | brt |  | Conductivity | 16000 | umhos/cm |  | Guideline/Recommendation/Tolerable Level |  |  | Irrigation | Grasses and Forage Crops | Fescue, Tall - Yield, Growth | Blaylock, 1994
|  |  | brt |  | Conductivity | 2600 | umhos/cm |  | Guideline/Recommendation/Tolerable Level |  |  | Irrigation | Grasses and Forage Crops | Fescue, tall - Yield | Ayers & Westcot, 1985
|  |  | brt |  | Total Dissolved Solids | 1500 | mg/L |  | Guideline/Recommendation/Tolerable Level |  |  | Irrigation | Grasses and Forage Crops | Fescue, tall - Other | Olkowski, 2009
|  |  | brt |  | Total Dissolved Solids | 2500 | mg/L |  | Guideline/Recommendation/Tolerable Level |  |  | Irrigation | Grasses and Forage Crops | Fescue, tall - Other | Olkowski, 2009
|  |  | brt |  | Chloride | 525 | mg/L |  | Guideline/Recommendation/Tolerable Level |  |  | Irrigation | Grasses and Forage Crops | Foxtail, meadow - Other | Rhoades, Kandiah, & Mashali, 1992
|  |  | brt |  | Chloride | 525 | mg/L |  | Guideline/Recommendation/Tolerable Level |  |  | Irrigation | Grasses and Forage Crops | Foxtail, meadow - Yield | United States Salinity Laboratory, 2013
|  |  | brt |  | Conductivity | 1000 | umhos/cm |  | Guideline/Recommendation/Tolerable Level |  |  | Irrigation | Grasses and Forage Crops | Foxtail, Meadow - Other | Rhoades, Kandiah, & Mashali, 1992
|  |  | brt |  | Conductivity | 1000 | umhos/cm |  | Guideline/Recommendation/Tolerable Level |  |  | Irrigation | Grasses and Forage Crops | Foxtail, meadow - Yield | United States Salinity Laboratory, 2013
|  |  | brt |  | Conductivity | 1333.3333 | umhos/cm |  | Guideline/Recommendation/Tolerable Level |  |  | Irrigation | Grasses and Forage Crops | Foxtail, meadow - Yield | National Research Council, 1972
|  |  | brt |  | Conductivity | 2000 | umhos/cm |  | Guideline/Recommendation/Tolerable Level |  |  | Irrigation | Grasses and Forage Crops | Foxtail, meadow - Yield | National Research Council, 1972
|  |  | brt |  | Conductivity | 2666.6667 | umhos/cm |  | Guideline/Recommendation/Tolerable Level |  |  | Irrigation | Grasses and Forage Crops | Foxtail, meadow - Yield | National Research Council, 1972
|  |  | brt |  | Conductivity | 4000 | umhos/cm |  | Guideline/Recommendation/Tolerable Level |  |  | Irrigation | Grasses and Forage Crops | Foxtail, meadow - Yield | National Research Council, 1972
|  |  | brt |  | Conductivity | 1000 | umhos/cm |  | Guideline/Recommendation/Tolerable Level |  |  | Irrigation | Grasses and Forage Crops | Foxtail, meadow - Yield | Ayers & Westcot, 1985
|  |  | brt |  | Conductivity | 20000 | umhos/cm |  | Guideline/Recommendation/Tolerable Level |  |  | Irrigation | Grasses and Forage Crops | Fulks altai grass - Other | Alberta Government Department of Agriculture and Food, 2001
|  |  | brt |  | Boron | 1 | mg/L |  | Guideline/Recommendation/Tolerable Level |  |  | Irrigation | Grasses and Forage Crops | Golf course - Other | U.S. EPA, 2012a
|  |  | brt |  | Boron | 2 | mg/L |  | Guideline/Recommendation/Tolerable Level |  |  | Irrigation | Grasses and Forage Crops | Golf course - Other | U.S. EPA, 2012a
|  |  | brt |  | Chloride | 70 | mg/L |  | Guideline/Recommendation/Tolerable Level |  |  | Irrigation | Grasses and Forage Crops | Golf course - Other | U.S. EPA, 2012a
|  |  | brt |  | Chloride | 355 | mg/L |  | Guideline/Recommendation/Tolerable Level |  |  | Irrigation | Grasses and Forage Crops | Golf course - Other | U.S. EPA, 2012a
|  |  | brt |  | Conductivity | 700 | umhos/cm |  | Guideline/Recommendation/Tolerable Level |  |  | Irrigation | Grasses and Forage Crops | Golf course - Other | U.S. EPA, 2012a
|  |  | brt |  | Conductivity | 3000 | umhos/cm |  | Guideline/Recommendation/Tolerable Level |  |  | Irrigation | Grasses and Forage Crops | Golf course - Other | U.S. EPA, 2012a
|  |  | brt |  | Sodium | 69 | mg/L |  | Guideline/Recommendation/Tolerable Level |  |  | Irrigation | Grasses and Forage Crops | Golf course - Other | U.S. EPA, 2012a
|  |  | brt |  | Sodium Adsorption Ratio (SAR) | 3 | ratio |  | Guideline/Recommendation/Tolerable Level |  |  | Irrigation | Grasses and Forage Crops | Golf course - Other | U.S. EPA, 2012a
|  |  | brt |  | Sodium Adsorption Ratio (SAR) | 9 | ratio |  | Guideline/Recommendation/Tolerable Level |  |  | Irrigation | Grasses and Forage Crops | Golf course - Other | U.S. EPA, 2012a
|  |  | brt |  | Total Dissolved Solids | 450 | mg/L |  | Guideline/Recommendation/Tolerable Level |  |  | Irrigation | Grasses and Forage Crops | Golf course - Other | U.S. EPA, 2012a
|  |  | brt |  | Total Dissolved Solids | 2000 | mg/L |  | Guideline/Recommendation/Tolerable Level |  |  | Irrigation | Grasses and Forage Crops | Golf course - Other | U.S. EPA, 2012a
|  |  | brt |  | Chloride | 1575 | mg/L |  | Guideline/Recommendation/Tolerable Level |  |  | Irrigation | Grasses and Forage Crops | Hardinggrass - Other | Rhoades, Kandiah, & Mashali, 1992
|  |  | brt |  | Chloride | 1575 | mg/L |  | Guideline/Recommendation/Tolerable Level |  |  | Irrigation | Grasses and Forage Crops | Hardinggrass - Yield | United States Salinity Laboratory, 2013
|  |  | brt |  | Conductivity | 3066.6667 | umhos/cm |  | Guideline/Recommendation/Tolerable Level |  |  | Irrigation | Grasses and Forage Crops | Hardinggrass - Other | Rhoades, Kandiah, & Mashali, 1992
|  |  | brt |  | Conductivity | 3066.6667 | umhos/cm |  | Guideline/Recommendation/Tolerable Level |  |  | Irrigation | Grasses and Forage Crops | Hardinggrass - Yield | United States Salinity Laboratory, 2013
|  |  | brt |  | Conductivity | 5333.3333 | umhos/cm |  | Guideline/Recommendation/Tolerable Level |  |  | Irrigation | Grasses and Forage Crops | Hardinggrass - Yield | National Research Council, 1972
|  |  | brt |  | Conductivity | 6666.6667 | umhos/cm |  | Guideline/Recommendation/Tolerable Level |  |  | Irrigation | Grasses and Forage Crops | Hardinggrass - Yield | National Research Council, 1972
|  |  | brt |  | Conductivity | 8666.6667 | umhos/cm |  | Guideline/Recommendation/Tolerable Level |  |  | Irrigation | Grasses and Forage Crops | Hardinggrass - Yield | National Research Council, 1972
|  |  | brt |  | Conductivity | 3100 | umhos/cm |  | Guideline/Recommendation/Tolerable Level |  |  | Irrigation | Grasses and Forage Crops | Hardinggrass - Yield | Ayers & Westcot, 1985
|  |  | brt |  | Conductivity | 16000 | umhos/cm |  | Guideline/Recommendation/Tolerable Level |  |  | Irrigation | Grasses and Forage Crops | Kochia - Other | Alberta Government Department of Agriculture and Food, 2001
|  |  | brt |  | Chloride | 700 | mg/L |  | Guideline/Recommendation/Tolerable Level |  |  | Irrigation | Grasses and Forage Crops | Lovegrass - Other | Rhoades, Kandiah, & Mashali, 1992
|  |  | brt |  | Chloride | 700 | mg/L |  | Guideline/Recommendation/Tolerable Level |  |  | Irrigation | Grasses and Forage Crops | Lovegrass - Yield | United States Salinity Laboratory, 2013
|  |  | brt |  | Conductivity | 1333.3333 | umhos/cm |  | Guideline/Recommendation/Tolerable Level |  |  | Irrigation | Grasses and Forage Crops | Lovegrass - Other | Rhoades, Kandiah, & Mashali, 1992
|  |  | brt |  | Conductivity | 1333.3333 | umhos/cm |  | Guideline/Recommendation/Tolerable Level |  |  | Irrigation | Grasses and Forage Crops | Lovegrass - Yield | United States Salinity Laboratory, 2013
|  |  | brt |  | Conductivity | 1300 | umhos/cm |  | Guideline/Recommendation/Tolerable Level |  |  | Irrigation | Grasses and Forage Crops | Lovegrass - Yield | Ayers & Westcot, 1985
|  |  | brt |  | Conductivity | 1333.3333 | umhos/cm |  | Guideline/Recommendation/Tolerable Level |  |  | Irrigation | Grasses and Forage Crops | Milkvetch - Yield | National Research Council, 1972
|  |  | brt |  | Conductivity | 2000 | umhos/cm |  | Guideline/Recommendation/Tolerable Level |  |  | Irrigation | Grasses and Forage Crops | Milkvetch - Yield | National Research Council, 1972
|  |  | brt |  | Conductivity | 4000 | umhos/cm |  | Guideline/Recommendation/Tolerable Level |  |  | Irrigation | Grasses and Forage Crops | Milkvetch - Yield | National Research Council, 1972
|  |  | brt |  | Conductivity | 8000 | umhos/cm |  | Guideline/Recommendation/Tolerable Level |  |  | Irrigation | Grasses and Forage Crops | Milkvetch, cicer - Yield | National Research Council, 1972
|  |  | brt |  | Conductivity | 8000 | umhos/cm |  | Guideline/Recommendation/Tolerable Level |  |  | Irrigation | Grasses and Forage Crops | Milkvetch, sickle - Yield | National Research Council, 1972
|  |  | brt |  | Chloride | 525 | mg/L |  | Guideline/Recommendation/Tolerable Level |  |  | Irrigation | Grasses and Forage Crops | Orchardgrass - Other | Rhoades, Kandiah, & Mashali, 1992
|  |  | brt |  | Chloride | 525 | mg/L |  | Guideline/Recommendation/Tolerable Level |  |  | Irrigation | Grasses and Forage Crops | Orchardgrass - Yield | United States Salinity Laboratory, 2013
|  |  | brt |  | Conductivity | 1000 | umhos/cm |  | Guideline/Recommendation/Tolerable Level |  |  | Irrigation | Grasses and Forage Crops | Orchardgrass - Other | Rhoades, Kandiah, & Mashali, 1992
|  |  | brt |  | Conductivity | 1000 | umhos/cm |  | Guideline/Recommendation/Tolerable Level |  |  | Irrigation | Grasses and Forage Crops | Orchardgrass - Yield | United States Salinity Laboratory, 2013
|  |  | brt |  | Conductivity | 1333.3333 | umhos/cm |  | Guideline/Recommendation/Tolerable Level |  |  | Irrigation | Grasses and Forage Crops | Orchardgrass - Yield | National Research Council, 1972
|  |  | brt |  | Conductivity | 2000 | umhos/cm |  | Guideline/Recommendation/Tolerable Level |  |  | Irrigation | Grasses and Forage Crops | Orchardgrass - Yield, Growth | Blaylock, 1994
|  |  | brt |  | Conductivity | 2666.6667 | umhos/cm |  | Guideline/Recommendation/Tolerable Level |  |  | Irrigation | Grasses and Forage Crops | Orchardgrass - Yield | National Research Council, 1972
|  |  | brt |  | Conductivity | 1800 | umhos/cm |  | Guideline/Recommendation/Tolerable Level |  |  | Irrigation | Grasses and Forage Crops | Orchardgrass - Yield, Growth | Blaylock, 1994
|  |  | brt |  | Conductivity | 4200 | umhos/cm |  | Guideline/Recommendation/Tolerable Level |  |  | Irrigation | Grasses and Forage Crops | Orchardgrass - Yield, Growth | Blaylock, 1994
|  |  | brt |  | Conductivity | 5333.3333 | umhos/cm |  | Guideline/Recommendation/Tolerable Level |  |  | Irrigation | Grasses and Forage Crops | Orchardgrass - Yield | National Research Council, 1972
|  |  | brt |  | Conductivity | 2800 | umhos/cm |  | Guideline/Recommendation/Tolerable Level |  |  | Irrigation | Grasses and Forage Crops | Orchardgrass - Yield, Growth | Blaylock, 1994
|  |  | brt |  | Conductivity | 6333.3333 | umhos/cm |  | Guideline/Recommendation/Tolerable Level |  |  | Irrigation | Grasses and Forage Crops | Orchardgrass - Yield, Growth | Blaylock, 1994
|  |  | brt |  | Conductivity | 8000 | umhos/cm |  | Guideline/Recommendation/Tolerable Level |  |  | Irrigation | Grasses and Forage Crops | Orchardgrass - Yield | National Research Council, 1972
|  |  | brt |  | Conductivity | 10666.6667 | umhos/cm |  | Guideline/Recommendation/Tolerable Level |  |  | Irrigation | Grasses and Forage Crops | Orchardgrass - Yield, Growth | Blaylock, 1994
|  |  | brt |  | Conductivity | 1000 | umhos/cm |  | Guideline/Recommendation/Tolerable Level |  |  | Irrigation | Grasses and Forage Crops | Orchardgrass - Yield | Ayers & Westcot, 1985
|  |  | brt |  | Conductivity | 10666.6667 | umhos/cm |  | Guideline/Recommendation/Tolerable Level |  |  | Irrigation | Grasses and Forage Crops | Rape - Yield | National Research Council, 1972
|  |  | brt |  | Total Dissolved Solids | 1500 | mg/L |  | Guideline/Recommendation/Tolerable Level |  |  | Irrigation | Grasses and Forage Crops | Rape - Other | Olkowski, 2009
|  |  | brt |  | Total Dissolved Solids | 2500 | mg/L |  | Guideline/Recommendation/Tolerable Level |  |  | Irrigation | Grasses and Forage Crops | Rape - Other | Olkowski, 2009
|  |  | brt |  | Conductivity | 6000 | umhos/cm |  | Guideline/Recommendation/Tolerable Level |  |  | Irrigation | Grasses and Forage Crops | Reed canary - Other | Alberta Government Department of Agriculture and Food, 2001
|  |  | brt |  | Conductivity | 1333.3333 | umhos/cm |  | Guideline/Recommendation/Tolerable Level |  |  | Irrigation | Grasses and Forage Crops | Reed canary - Yield | National Research Council, 1972
|  |  | brt |  | Conductivity | 2000 | umhos/cm |  | Guideline/Recommendation/Tolerable Level |  |  | Irrigation | Grasses and Forage Crops | Reed canary - Yield | National Research Council, 1972
|  |  | brt |  | Conductivity | 4000 | umhos/cm |  | Guideline/Recommendation/Tolerable Level |  |  | Irrigation | Grasses and Forage Crops | Reed canary - Yield | National Research Council, 1972
|  |  | brt |  | Conductivity | 8000 | umhos/cm |  | Guideline/Recommendation/Tolerable Level |  |  | Irrigation | Grasses and Forage Crops | Reed canary - Yield | National Research Council, 1972
|  |  | brt |  | Total Dissolved Solids | 1500 | mg/L |  | Guideline/Recommendation/Tolerable Level |  |  | Irrigation | Grasses and Forage Crops | Reed canary - Other | Olkowski, 2009
|  |  | brt |  | Total Dissolved Solids | 2500 | mg/L |  | Guideline/Recommendation/Tolerable Level |  |  | Irrigation | Grasses and Forage Crops | Reed canary - Other | Olkowski, 2009
|  |  | brt |  | Conductivity | 4000 | umhos/cm |  | Guideline/Recommendation/Tolerable Level |  |  | Irrigation | Grasses and Forage Crops | Rescue grass - Yield | National Research Council, 1972
|  |  | brt |  | Conductivity | 7333.3333 | umhos/cm |  | Guideline/Recommendation/Tolerable Level |  |  | Irrigation | Grasses and Forage Crops | Rescue grass - Yield | National Research Council, 1972
|  |  | brt |  | Conductivity | 12000 | umhos/cm |  | Guideline/Recommendation/Tolerable Level |  |  | Irrigation | Grasses and Forage Crops | Rescue grass - Yield | National Research Council, 1972
|  |  | brt |  | Conductivity | 12000 | umhos/cm |  | Guideline/Recommendation/Tolerable Level |  |  | Irrigation | Grasses and Forage Crops | Rescue grass - Yield | National Research Council, 1972
|  |  | brt |  | Conductivity | 4000 | umhos/cm |  | Guideline/Recommendation/Tolerable Level |  |  | Irrigation | Grasses and Forage Crops | Rhodes grass - Yield | National Research Council, 1972
|  |  | brt |  | Conductivity | 7333.3333 | umhos/cm |  | Guideline/Recommendation/Tolerable Level |  |  | Irrigation | Grasses and Forage Crops | Rhodes grass - Yield | National Research Council, 1972
|  |  | brt |  | Conductivity | 12000 | umhos/cm |  | Guideline/Recommendation/Tolerable Level |  |  | Irrigation | Grasses and Forage Crops | Rhodes grass - Yield | National Research Council, 1972
|  |  | brt |  | Conductivity | 12000 | umhos/cm |  | Guideline/Recommendation/Tolerable Level |  |  | Irrigation | Grasses and Forage Crops | Rhodes grass - Yield | National Research Council, 1972
|  |  | brt |  | Chloride | 1925 | mg/L |  | Guideline/Recommendation/Tolerable Level |  |  | Irrigation | Grasses and Forage Crops | Ryegrass, perennial - Other | Rhoades, Kandiah, & Mashali, 1992
|  |  | brt |  | Chloride | 1925 | mg/L |  | Guideline/Recommendation/Tolerable Level |  |  | Irrigation | Grasses and Forage Crops | Ryegrass, perennial - Yield | United States Salinity Laboratory, 2013
|  |  | brt |  | Conductivity | 3733.3333 | umhos/cm |  | Guideline/Recommendation/Tolerable Level |  |  | Irrigation | Grasses and Forage Crops | Ryegrass, Perennial - Other | Rhoades, Kandiah, & Mashali, 1992
|  |  | brt |  | Conductivity | 3733.3333 | umhos/cm |  | Guideline/Recommendation/Tolerable Level |  |  | Irrigation | Grasses and Forage Crops | Ryegrass, perennial - Yield | United States Salinity Laboratory, 2013
|  |  | brt |  | Conductivity | 4000 | umhos/cm |  | Guideline/Recommendation/Tolerable Level |  |  | Irrigation | Grasses and Forage Crops | Ryegrass, Perennial - Yield, Growth | Blaylock, 1994
|  |  | brt |  | Conductivity | 5333.3333 | umhos/cm |  | Guideline/Recommendation/Tolerable Level |  |  | Irrigation | Grasses and Forage Crops | Ryegrass, perennial - Yield | National Research Council, 1972
|  |  | brt |  | Conductivity | 6666.6667 | umhos/cm |  | Guideline/Recommendation/Tolerable Level |  |  | Irrigation | Grasses and Forage Crops | Ryegrass, perennial - Yield | National Research Council, 1972
|  |  | brt |  | Conductivity | 4200 | umhos/cm |  | Guideline/Recommendation/Tolerable Level |  |  | Irrigation | Grasses and Forage Crops | Ryegrass, Perennial - Yield, Growth | Blaylock, 1994
|  |  | brt |  | Conductivity | 7000 | umhos/cm |  | Guideline/Recommendation/Tolerable Level |  |  | Irrigation | Grasses and Forage Crops | Ryegrass, Perennial - Yield, Growth | Blaylock, 1994
|  |  | brt |  | Conductivity | 7600 | umhos/cm |  | Guideline/Recommendation/Tolerable Level |  |  | Irrigation | Grasses and Forage Crops | Ryegrass, Perennial - Other | Rhoades, Kandiah, & Mashali, 1992
|  |  | brt |  | Conductivity | 8000 | umhos/cm |  | Guideline/Recommendation/Tolerable Level |  |  | Irrigation | Grasses and Forage Crops | Ryegrass, perennial - Yield | National Research Council, 1972
|  |  | brt |  | Conductivity | 8666.6667 | umhos/cm |  | Guideline/Recommendation/Tolerable Level |  |  | Irrigation | Grasses and Forage Crops | Ryegrass, perennial - Yield | National Research Council, 1972
|  |  | brt |  | Conductivity | 6333.3333 | umhos/cm |  | Guideline/Recommendation/Tolerable Level |  |  | Irrigation | Grasses and Forage Crops | Ryegrass, Perennial - Yield, Growth | Blaylock, 1994
|  |  | brt |  | Conductivity | 10000 | umhos/cm |  | Guideline/Recommendation/Tolerable Level |  |  | Irrigation | Grasses and Forage Crops | Ryegrass, Perennial - Yield, Growth | Blaylock, 1994
|  |  | brt |  | Conductivity | 16000 | umhos/cm |  | Guideline/Recommendation/Tolerable Level |  |  | Irrigation | Grasses and Forage Crops | Ryegrass, Perennial - Yield, Growth | Blaylock, 1994
|  |  | brt |  | Conductivity | 3700 | umhos/cm |  | Guideline/Recommendation/Tolerable Level |  |  | Irrigation | Grasses and Forage Crops | Ryegrass, perennial - Yield | Ayers & Westcot, 1985
|  |  | brt |  | Total Dissolved Solids | 1500 | mg/L |  | Guideline/Recommendation/Tolerable Level |  |  | Irrigation | Grasses and Forage Crops | Ryegrass, perennial - Other | Olkowski, 2009
|  |  | brt |  | Total Dissolved Solids | 2500 | mg/L |  | Guideline/Recommendation/Tolerable Level |  |  | Irrigation | Grasses and Forage Crops | Ryegrass, perennial - Other | Olkowski, 2009
|  |  | brt |  | Conductivity | 8666.6667 | umhos/cm |  | Guideline/Recommendation/Tolerable Level |  |  | Irrigation | Grasses and Forage Crops | Saltgrass - Yield | National Research Council, 1972
|  |  | brt |  | Conductivity | 10666.6667 | umhos/cm |  | Guideline/Recommendation/Tolerable Level |  |  | Irrigation | Grasses and Forage Crops | Saltgrass - Yield | National Research Council, 1972
|  |  | brt |  | Conductivity | 12000 | umhos/cm |  | Guideline/Recommendation/Tolerable Level |  |  | Irrigation | Grasses and Forage Crops | Saltgrass - Yield | National Research Council, 1972
|  |  | brt |  | Conductivity | 12000 | umhos/cm |  | Guideline/Recommendation/Tolerable Level |  |  | Irrigation | Grasses and Forage Crops | Saltgrass - Yield | National Research Council, 1972
|  |  | brt |  | Chloride | 700 | mg/L |  | Guideline/Recommendation/Tolerable Level |  |  | Irrigation | Grasses and Forage Crops | Sesbania - Other | Rhoades, Kandiah, & Mashali, 1992
|  |  | brt |  | Chloride | 700 | mg/L |  | Guideline/Recommendation/Tolerable Level |  |  | Irrigation | Grasses and Forage Crops | Sesbania - Yield | United States Salinity Laboratory, 2013
|  |  | brt |  | Conductivity | 1533.3333 | umhos/cm |  | Guideline/Recommendation/Tolerable Level |  |  | Irrigation | Grasses and Forage Crops | Sesbania - Other | Rhoades, Kandiah, & Mashali, 1992
|  |  | brt |  | Conductivity | 1533.3333 | umhos/cm |  | Guideline/Recommendation/Tolerable Level |  |  | Irrigation | Grasses and Forage Crops | Sesbania - Yield | United States Salinity Laboratory, 2013
|  |  | brt |  | Conductivity | 2666.6667 | umhos/cm |  | Guideline/Recommendation/Tolerable Level |  |  | Irrigation | Grasses and Forage Crops | Sesbania - Yield | National Research Council, 1972
|  |  | brt |  | Conductivity | 4000 | umhos/cm |  | Guideline/Recommendation/Tolerable Level |  |  | Irrigation | Grasses and Forage Crops | Sesbania - Yield | National Research Council, 1972
|  |  | brt |  | Conductivity | 6000 | umhos/cm |  | Guideline/Recommendation/Tolerable Level |  |  | Irrigation | Grasses and Forage Crops | Sesbania - Yield | National Research Council, 1972
|  |  | brt |  | Conductivity | 1500 | umhos/cm |  | Guideline/Recommendation/Tolerable Level |  |  | Irrigation | Grasses and Forage Crops | Sesbania - Yield | Ayers & Westcot, 1985
|  |  | brt |  | Conductivity | 1466.6667 | umhos/cm |  | Guideline/Recommendation/Tolerable Level |  |  | Irrigation | Grasses and Forage Crops | Sphaerophysa - Other | Rhoades, Kandiah, & Mashali, 1992
|  |  | brt |  | Conductivity | 1466.6667 | umhos/cm |  | Guideline/Recommendation/Tolerable Level |  |  | Irrigation | Grasses and Forage Crops | Sphaerophysa - Yield | United States Salinity Laboratory, 2013
|  |  | brt |  | Conductivity | 1500 | umhos/cm |  | Guideline/Recommendation/Tolerable Level |  |  | Irrigation | Grasses and Forage Crops | Sphaerophysa - Yield | Ayers & Westcot, 1985
|  |  | brt |  | Chloride | 1050 | mg/L |  | Guideline/Recommendation/Tolerable Level |  |  | Irrigation | Grasses and Forage Crops | Sudangrass - Other | Rhoades, Kandiah, & Mashali, 1992
|  |  | brt |  | Chloride | 1050 | mg/L |  | Guideline/Recommendation/Tolerable Level |  |  | Irrigation | Grasses and Forage Crops | Sudangrass - Yield | United States Salinity Laboratory, 2013
|  |  | brt |  | Conductivity | 1866.6667 | umhos/cm |  | Guideline/Recommendation/Tolerable Level |  |  | Irrigation | Grasses and Forage Crops | Sudangrass - Other | Rhoades, Kandiah, & Mashali, 1992
|  |  | brt |  | Conductivity | 1866.6667 | umhos/cm |  | Guideline/Recommendation/Tolerable Level |  |  | Irrigation | Grasses and Forage Crops | Sudangrass - Yield | United States Salinity Laboratory, 2013
|  |  | brt |  | Conductivity | 2666.6667 | umhos/cm |  | Guideline/Recommendation/Tolerable Level |  |  | Irrigation | Grasses and Forage Crops | Sudangrass - Yield | National Research Council, 1972
|  |  | brt |  | Conductivity | 4666.6667 | umhos/cm |  | Guideline/Recommendation/Tolerable Level |  |  | Irrigation | Grasses and Forage Crops | Sudangrass - Yield | National Research Council, 1972
|  |  | brt |  | Conductivity | 7333.3333 | umhos/cm |  | Guideline/Recommendation/Tolerable Level |  |  | Irrigation | Grasses and Forage Crops | Sudangrass - Yield | National Research Council, 1972
|  |  | brt |  | Conductivity | 8000 | umhos/cm |  | Guideline/Recommendation/Tolerable Level |  |  | Irrigation | Grasses and Forage Crops | Sudangrass - Yield | National Research Council, 1972
|  |  | brt |  | Conductivity | 1900 | umhos/cm |  | Guideline/Recommendation/Tolerable Level |  |  | Irrigation | Grasses and Forage Crops | Sudangrass - Yield | Ayers & Westcot, 1985
|  |  | brt |  | Conductivity | 1333.3333 | umhos/cm |  | Guideline/Recommendation/Tolerable Level |  |  | Irrigation | Grasses and Forage Crops | Tall meadow oatgrass - Yield | National Research Council, 1972
|  |  | brt |  | Conductivity | 2000 | umhos/cm |  | Guideline/Recommendation/Tolerable Level |  |  | Irrigation | Grasses and Forage Crops | Tall meadow oatgrass - Yield | National Research Council, 1972
|  |  | brt |  | Conductivity | 4000 | umhos/cm |  | Guideline/Recommendation/Tolerable Level |  |  | Irrigation | Grasses and Forage Crops | Tall meadow oatgrass - Yield | National Research Council, 1972
|  |  | brt |  | Conductivity | 8000 | umhos/cm |  | Guideline/Recommendation/Tolerable Level |  |  | Irrigation | Grasses and Forage Crops | Tall meadow oatgrass - Yield | National Research Council, 1972
|  |  | brt |  | Conductivity | 2000 | umhos/cm |  | Guideline/Recommendation/Tolerable Level |  |  | Irrigation | Grasses and Forage Crops | Timothy - Other | Alberta Government Department of Agriculture and Food, 2001
|  |  | brt |  | Total Dissolved Solids | 800 | mg/L |  | Guideline/Recommendation/Tolerable Level |  |  | Irrigation | Grasses and Forage Crops | Timothy - Other | Olkowski, 2009
|  |  | brt |  | Total Dissolved Solids | 1500 | mg/L |  | Guideline/Recommendation/Tolerable Level |  |  | Irrigation | Grasses and Forage Crops | Timothy - Other | Olkowski, 2009
|  |  | brt |  | Chloride | 700 | mg/L |  | Guideline/Recommendation/Tolerable Level |  |  | Irrigation | Grasses and Forage Crops | Trefoil, big - Other | Rhoades, Kandiah, & Mashali, 1992
|  |  | brt |  | Chloride | 700 | mg/L |  | Guideline/Recommendation/Tolerable Level |  |  | Irrigation | Grasses and Forage Crops | Trefoil, big - Yield | United States Salinity Laboratory, 2013
|  |  | brt |  | Conductivity | 1333.3333 | umhos/cm |  | Guideline/Recommendation/Tolerable Level |  |  | Irrigation | Grasses and Forage Crops | Trefoil, big - Yield | National Research Council, 1972
|  |  | brt |  | Conductivity | 1533.3333 | umhos/cm |  | Guideline/Recommendation/Tolerable Level |  |  | Irrigation | Grasses and Forage Crops | Trefoil, big - Other | Rhoades, Kandiah, & Mashali, 1992
|  |  | brt |  | Conductivity | 1533.3333 | umhos/cm |  | Guideline/Recommendation/Tolerable Level |  |  | Irrigation | Grasses and Forage Crops | Trefoil, big - Yield | United States Salinity Laboratory, 2013
|  |  | brt |  | Conductivity | 2000 | umhos/cm |  | Guideline/Recommendation/Tolerable Level |  |  | Irrigation | Grasses and Forage Crops | Trefoil, big - Yield | National Research Council, 1972
|  |  | brt |  | Conductivity | 4000 | umhos/cm |  | Guideline/Recommendation/Tolerable Level |  |  | Irrigation | Grasses and Forage Crops | Trefoil, big - Yield | National Research Council, 1972
|  |  | brt |  | Conductivity | 8000 | umhos/cm |  | Guideline/Recommendation/Tolerable Level |  |  | Irrigation | Grasses and Forage Crops | Trefoil, big - Yield | National Research Council, 1972
|  |  | brt |  | Conductivity | 1500 | umhos/cm |  | Guideline/Recommendation/Tolerable Level |  |  | Irrigation | Grasses and Forage Crops | Trefoil, big - Yield | Ayers & Westcot, 1985
|  |  | brt |  | Total Dissolved Solids | 800 | mg/L |  | Guideline/Recommendation/Tolerable Level |  |  | Irrigation | Grasses and Forage Crops | Trefoil, big - Other | Olkowski, 2009
|  |  | brt |  | Total Dissolved Solids | 1500 | mg/L |  | Guideline/Recommendation/Tolerable Level |  |  | Irrigation | Grasses and Forage Crops | Trefoil, big - Other | Olkowski, 2009
|  |  | brt |  | Conductivity | 8000 | umhos/cm |  | Guideline/Recommendation/Tolerable Level |  |  | Irrigation | Grasses and Forage Crops | Trefoil, birdsfoot - Other | Alberta Government Department of Agriculture and Food, 2001
|  |  | brt |  | Conductivity | 4000 | umhos/cm |  | Guideline/Recommendation/Tolerable Level |  |  | Irrigation | Grasses and Forage Crops | Trefoil, birdsfoot - Yield | National Research Council, 1972
|  |  | brt |  | Conductivity | 5333.3333 | umhos/cm |  | Guideline/Recommendation/Tolerable Level |  |  | Irrigation | Grasses and Forage Crops | Trefoil, birdsfoot - Yield | National Research Council, 1972
|  |  | brt |  | Conductivity | 6666.6667 | umhos/cm |  | Guideline/Recommendation/Tolerable Level |  |  | Irrigation | Grasses and Forage Crops | Trefoil, birdsfoot - Yield | National Research Council, 1972
|  |  | brt |  | Conductivity | 12000 | umhos/cm |  | Guideline/Recommendation/Tolerable Level |  |  | Irrigation | Grasses and Forage Crops | Trefoil, birdsfoot - Yield | National Research Council, 1972
|  |  | brt |  | Total Dissolved Solids | 1500 | mg/L |  | Guideline/Recommendation/Tolerable Level |  |  | Irrigation | Grasses and Forage Crops | Trefoil, birdsfoot - Other | Olkowski, 2009
|  |  | brt |  | Total Dissolved Solids | 2500 | mg/L |  | Guideline/Recommendation/Tolerable Level |  |  | Irrigation | Grasses and Forage Crops | Trefoil, birdsfoot - Other | Olkowski, 2009
|  |  | brt |  | Conductivity | 3333.3333 | umhos/cm |  | Guideline/Recommendation/Tolerable Level |  |  | Irrigation | Grasses and Forage Crops | Trefoil, Narrowleaf Birdsfoot - Other | Rhoades, Kandiah, & Mashali, 1992
|  |  | brt |  | Chloride | 1750 | mg/L |  | Guideline/Recommendation/Tolerable Level |  |  | Irrigation | Grasses and Forage Crops | Trefoil, narrow-leaf birdsfoot - Other | Rhoades, Kandiah, & Mashali, 1992
|  |  | brt |  | Chloride | 1750 | mg/L |  | Guideline/Recommendation/Tolerable Level |  |  | Irrigation | Grasses and Forage Crops | Trefoil, narrow-leaf birdsfoot - Yield | United States Salinity Laboratory, 2013
|  |  | brt |  | Conductivity | 3333.3333 | umhos/cm |  | Guideline/Recommendation/Tolerable Level |  |  | Irrigation | Grasses and Forage Crops | Trefoil, narrow-leaf birdsfoot - Yield | United States Salinity Laboratory, 2013
|  |  | brt |  | Conductivity | 3300 | umhos/cm |  | Guideline/Recommendation/Tolerable Level |  |  | Irrigation | Grasses and Forage Crops | Trefoil, narrow-leaf birdsfoot - Yield | Ayers & Westcot, 1985
|  |  | brt |  | Total Dissolved Solids | 800 | mg/L |  | Guideline/Recommendation/Tolerable Level |  |  | Irrigation | Grasses and Forage Crops | Vetch - Other | Olkowski, 2009
|  |  | brt |  | Total Dissolved Solids | 1500 | mg/L |  | Guideline/Recommendation/Tolerable Level |  |  | Irrigation | Grasses and Forage Crops | Vetch - Other | Olkowski, 2009
|  |  | brt |  | Chloride | 1050 | mg/L |  | Guideline/Recommendation/Tolerable Level |  |  | Irrigation | Grasses and Forage Crops | Vetch, common - Other | Rhoades, Kandiah, & Mashali, 1992
|  |  | brt |  | Chloride | 1050 | mg/L |  | Guideline/Recommendation/Tolerable Level |  |  | Irrigation | Grasses and Forage Crops | Vetch, common - Yield | United States Salinity Laboratory, 2013
|  |  | brt |  | Conductivity | 2000 | umhos/cm |  | Guideline/Recommendation/Tolerable Level |  |  | Irrigation | Grasses and Forage Crops | Vetch, Common - Other | Rhoades, Kandiah, & Mashali, 1992
|  |  | brt |  | Conductivity | 2000 | umhos/cm |  | Guideline/Recommendation/Tolerable Level |  |  | Irrigation | Grasses and Forage Crops | Vetch, common - Yield | United States Salinity Laboratory, 2013
|  |  | brt |  | Conductivity | 2000 | umhos/cm |  | Guideline/Recommendation/Tolerable Level |  |  | Irrigation | Grasses and Forage Crops | Vetch, common - Yield | Ayers & Westcot, 1985
|  |  | brt |  | Boron | 2 | mg/L |  | Guideline/Recommendation/Tolerable Level |  |  | Irrigation | Grasses and Forage Crops | Vetch, purple - Yield, Growth | Ayers & Westcot, 1985
|  |  | brt |  | Boron | 4 | mg/L |  | Guideline/Recommendation/Tolerable Level |  |  | Irrigation | Grasses and Forage Crops | Vetch, purple - Yield, Growth | Ayers & Westcot, 1985
|  |  | brt |  | Boron | 4 | mg/L |  | Guideline/Recommendation/Tolerable Level |  |  | Irrigation | Grasses and Forage Crops | Vetch, purple - Other | Rhoades, Kandiah, & Mashali, 1992
|  |  | brt |  | Boron | 6 | mg/L |  | Guideline/Recommendation/Tolerable Level |  |  | Irrigation | Grasses and Forage Crops | Vetch, purple - Other | Rhoades, Kandiah, & Mashali, 1992
|  |  | brt |  | Boron | 4 | mg/L |  | Guideline/Recommendation/Tolerable Level |  |  | Irrigation | Grasses and Forage Crops | Vetch, purple - Other | United States Salinity Laboratory, 2013
|  |  | brt |  | Boron | 6 | mg/L |  | Guideline/Recommendation/Tolerable Level |  |  | Irrigation | Grasses and Forage Crops | Vetch, purple - Other | United States Salinity Laboratory, 2013
|  |  | brt |  | Boron | 4 | mg/L |  | Guideline/Recommendation/Tolerable Level |  |  | Irrigation | Grasses and Forage Crops | Vetch, purple - Other | Olkowski, 2009
|  |  | brt |  | Boron | 6 | mg/L |  | Guideline/Recommendation/Tolerable Level |  |  | Irrigation | Grasses and Forage Crops | Vetch, purple - Other | Olkowski, 2009
|  |  | brt |  | Conductivity | 6000 | umhos/cm |  | Guideline/Recommendation/Tolerable Level |  |  | Irrigation | Grasses and Forage Crops | Wheatgrass, crested - Other | Alberta Government Department of Agriculture and Food, 2001
|  |  | brt |  | Conductivity | 4000 | umhos/cm |  | Guideline/Recommendation/Tolerable Level |  |  | Irrigation | Grasses and Forage Crops | Wheatgrass, Crested - Yield, Growth | Blaylock, 1994
|  |  | brt |  | Conductivity | 4000 | umhos/cm |  | Guideline/Recommendation/Tolerable Level |  |  | Irrigation | Grasses and Forage Crops | Wheatgrass, crested - Yield | National Research Council, 1972
|  |  | brt |  | Conductivity | 4200 | umhos/cm |  | Guideline/Recommendation/Tolerable Level |  |  | Irrigation | Grasses and Forage Crops | Wheatgrass, Crested - Yield, Growth | Blaylock, 1994
|  |  | brt |  | Conductivity | 7000 | umhos/cm |  | Guideline/Recommendation/Tolerable Level |  |  | Irrigation | Grasses and Forage Crops | Wheatgrass, Crested - Yield, Growth | Blaylock, 1994
|  |  | brt |  | Conductivity | 7333.3333 | umhos/cm |  | Guideline/Recommendation/Tolerable Level |  |  | Irrigation | Grasses and Forage Crops | Wheatgrass, crested - Yield | National Research Council, 1972
|  |  | brt |  | Conductivity | 6333.3333 | umhos/cm |  | Guideline/Recommendation/Tolerable Level |  |  | Irrigation | Grasses and Forage Crops | Wheatgrass, Crested - Yield, Growth | Blaylock, 1994
|  |  | brt |  | Conductivity | 10000 | umhos/cm |  | Guideline/Recommendation/Tolerable Level |  |  | Irrigation | Grasses and Forage Crops | Wheatgrass, Crested - Yield, Growth | Blaylock, 1994
|  |  | brt |  | Conductivity | 12000 | umhos/cm |  | Guideline/Recommendation/Tolerable Level |  |  | Irrigation | Grasses and Forage Crops | Wheatgrass, crested - Yield | National Research Council, 1972
|  |  | brt |  | Conductivity | 16000 | umhos/cm |  | Guideline/Recommendation/Tolerable Level |  |  | Irrigation | Grasses and Forage Crops | Wheatgrass, Crested - Yield, Growth | Blaylock, 1994
|  |  | brt |  | Total Dissolved Solids | 800 | mg/L |  | Guideline/Recommendation/Tolerable Level |  |  | Irrigation | Grasses and Forage Crops | Wheatgrass, crested - Other | Olkowski, 2009
|  |  | brt |  | Total Dissolved Solids | 1500 | mg/L |  | Guideline/Recommendation/Tolerable Level |  |  | Irrigation | Grasses and Forage Crops | Wheatgrass, crested - Other | Olkowski, 2009
|  |  | brt |  | Chloride | 2625 | mg/L |  | Guideline/Recommendation/Tolerable Level |  |  | Irrigation | Grasses and Forage Crops | Wheatgrass, fairway crested - Other | Rhoades, Kandiah, & Mashali, 1992
|  |  | brt |  | Chloride | 2625 | mg/L |  | Guideline/Recommendation/Tolerable Level |  |  | Irrigation | Grasses and Forage Crops | Wheatgrass, fairway crested - Yield | United States Salinity Laboratory, 2013
|  |  | brt |  | Conductivity | 5000 | umhos/cm |  | Guideline/Recommendation/Tolerable Level |  |  | Irrigation | Grasses and Forage Crops | Wheatgrass, Fairway Crested - Other | Rhoades, Kandiah, & Mashali, 1992
|  |  | brt |  | Conductivity | 5000 | umhos/cm |  | Guideline/Recommendation/Tolerable Level |  |  | Irrigation | Grasses and Forage Crops | Wheatgrass, fairway crested - Yield | United States Salinity Laboratory, 2013
|  |  | brt |  | Conductivity | 5000 | umhos/cm |  | Guideline/Recommendation/Tolerable Level |  |  | Irrigation | Grasses and Forage Crops | Wheatgrass, fairway crested - Yield | Ayers & Westcot, 1985
|  |  | brt |  | Conductivity | 6000 | umhos/cm |  | Guideline/Recommendation/Tolerable Level |  |  | Irrigation | Grasses and Forage Crops | Wheatgrass, intermediate - Other | Alberta Government Department of Agriculture and Food, 2001
|  |  | brt |  | Conductivity | 16000 | umhos/cm |  | Guideline/Recommendation/Tolerable Level |  |  | Irrigation | Grasses and Forage Crops | Wheatgrass, slender - Other | Alberta Government Department of Agriculture and Food, 2001
|  |  | brt |  | Chloride | 1225 | mg/L |  | Guideline/Recommendation/Tolerable Level |  |  | Irrigation | Grasses and Forage Crops | Wheatgrass, standard crested - Other | Rhoades, Kandiah, & Mashali, 1992
|  |  | brt |  | Chloride | 1225 | mg/L |  | Guideline/Recommendation/Tolerable Level |  |  | Irrigation | Grasses and Forage Crops | Wheatgrass, standard crested - Yield | United States Salinity Laboratory, 2013
|  |  | brt |  | Conductivity | 2333.3333 | umhos/cm |  | Guideline/Recommendation/Tolerable Level |  |  | Irrigation | Grasses and Forage Crops | Wheatgrass, standard crested - Other | Rhoades, Kandiah, & Mashali, 1992
|  |  | brt |  | Conductivity | 2333.3333 | umhos/cm |  | Guideline/Recommendation/Tolerable Level |  |  | Irrigation | Grasses and Forage Crops | Wheatgrass, standard crested - Yield | United States Salinity Laboratory, 2013
|  |  | brt |  | Conductivity | 2300 | umhos/cm |  | Guideline/Recommendation/Tolerable Level |  |  | Irrigation | Grasses and Forage Crops | Wheatgrass, standard crested - Yield | Ayers & Westcot, 1985
|  |  | brt |  | Chloride | 2625 | mg/L |  | Guideline/Recommendation/Tolerable Level |  |  | Irrigation | Grasses and Forage Crops | Wheatgrass, tall - Other | Rhoades, Kandiah, & Mashali, 1992
|  |  | brt |  | Chloride | 2625 | mg/L |  | Guideline/Recommendation/Tolerable Level |  |  | Irrigation | Grasses and Forage Crops | Wheatgrass, tall - Yield | United States Salinity Laboratory, 2013
|  |  | brt |  | Conductivity | 16000 | umhos/cm |  | Guideline/Recommendation/Tolerable Level |  |  | Irrigation | Grasses and Forage Crops | Wheatgrass, tall - Other | Alberta Government Department of Agriculture and Food, 2001
|  |  | brt |  | Conductivity | 5000 | umhos/cm |  | Guideline/Recommendation/Tolerable Level |  |  | Irrigation | Grasses and Forage Crops | Wheatgrass, Tall - Other | Rhoades, Kandiah, & Mashali, 1992
|  |  | brt |  | Conductivity | 5000 | umhos/cm |  | Guideline/Recommendation/Tolerable Level |  |  | Irrigation | Grasses and Forage Crops | Wheatgrass, tall - Yield | United States Salinity Laboratory, 2013
|  |  | brt |  | Conductivity | 7333.3333 | umhos/cm |  | Guideline/Recommendation/Tolerable Level |  |  | Irrigation | Grasses and Forage Crops | Wheatgrass, tall - Yield | National Research Council, 1972
|  |  | brt |  | Conductivity | 10000 | umhos/cm |  | Guideline/Recommendation/Tolerable Level |  |  | Irrigation | Grasses and Forage Crops | Wheatgrass, tall - Yield | National Research Council, 1972
|  |  | brt |  | Conductivity | 12000 | umhos/cm |  | Guideline/Recommendation/Tolerable Level |  |  | Irrigation | Grasses and Forage Crops | Wheatgrass, tall - Yield | National Research Council, 1972
|  |  | brt |  | Conductivity | 5000 | umhos/cm |  | Guideline/Recommendation/Tolerable Level |  |  | Irrigation | Grasses and Forage Crops | Wheatgrass, tall - Yield | Ayers & Westcot, 1985
|  |  | brt |  | Total Dissolved Solids | 3500 | mg/L |  | Guideline/Recommendation/Tolerable Level |  |  | Irrigation | Grasses and Forage Crops | Wheatgrass, tall - Other | Olkowski, 2009
|  |  | brt |  | Conductivity | 4000 | umhos/cm |  | Guideline/Recommendation/Tolerable Level |  |  | Irrigation | Grasses and Forage Crops | Wheatgrass, western - Yield | National Research Council, 1972
|  |  | brt |  | Conductivity | 7333.3333 | umhos/cm |  | Guideline/Recommendation/Tolerable Level |  |  | Irrigation | Grasses and Forage Crops | Wheatgrass, western - Yield | National Research Council, 1972
|  |  | brt |  | Conductivity | 12000 | umhos/cm |  | Guideline/Recommendation/Tolerable Level |  |  | Irrigation | Grasses and Forage Crops | Wheatgrass, western - Yield | National Research Council, 1972
|  |  | brt |  | Conductivity | 12000 | umhos/cm |  | Guideline/Recommendation/Tolerable Level |  |  | Irrigation | Grasses and Forage Crops | Wheatgrass, western - Yield | National Research Council, 1972
|  |  | brt |  | Conductivity | 16000 | umhos/cm |  | Guideline/Recommendation/Tolerable Level |  |  | Irrigation | Grasses and Forage Crops | Wildrye, Altai - Other | Alberta Government Department of Agriculture and Food, 2001
|  |  | brt |  | Chloride | 1050 | mg/L |  | Guideline/Recommendation/Tolerable Level |  |  | Irrigation | Grasses and Forage Crops | Wildrye, beardless - Other | Rhoades, Kandiah, & Mashali, 1992
|  |  | brt |  | Chloride | 1050 | mg/L |  | Guideline/Recommendation/Tolerable Level |  |  | Irrigation | Grasses and Forage Crops | Wildrye, beardless - Yield | United States Salinity Laboratory, 2013
|  |  | brt |  | Conductivity | 20000 | umhos/cm |  | Guideline/Recommendation/Tolerable Level |  |  | Irrigation | Grasses and Forage Crops | Wildrye, beardless - Other | Alberta Government Department of Agriculture and Food, 2001
|  |  | brt |  | Conductivity | 1800 | umhos/cm |  | Guideline/Recommendation/Tolerable Level |  |  | Irrigation | Grasses and Forage Crops | Wildrye, Beardless - Other | Rhoades, Kandiah, & Mashali, 1992
|  |  | brt |  | Conductivity | 1800 | umhos/cm |  | Guideline/Recommendation/Tolerable Level |  |  | Irrigation | Grasses and Forage Crops | Wildrye, beardless - Yield | United States Salinity Laboratory, 2013
|  |  | brt |  | Conductivity | 2666.6667 | umhos/cm |  | Guideline/Recommendation/Tolerable Level |  |  | Irrigation | Grasses and Forage Crops | Wildrye, beardless - Yield | National Research Council, 1972
|  |  | brt |  | Conductivity | 4666.6667 | umhos/cm |  | Guideline/Recommendation/Tolerable Level |  |  | Irrigation | Grasses and Forage Crops | Wildrye, beardless - Yield | National Research Council, 1972
|  |  | brt |  | Conductivity | 7333.3333 | umhos/cm |  | Guideline/Recommendation/Tolerable Level |  |  | Irrigation | Grasses and Forage Crops | Wildrye, beardless - Yield | National Research Council, 1972
|  |  | brt |  | Conductivity | 1800 | umhos/cm |  | Guideline/Recommendation/Tolerable Level |  |  | Irrigation | Grasses and Forage Crops | Wildrye, beardless - Yield | Ayers & Westcot, 1985
|  |  | brt |  | Total Dissolved Solids | 800 | mg/L |  | Guideline/Recommendation/Tolerable Level |  |  | Irrigation | Grasses and Forage Crops | Wildrye, beardless - Other | Olkowski, 2009
|  |  | brt |  | Total Dissolved Solids | 1500 | mg/L |  | Guideline/Recommendation/Tolerable Level |  |  | Irrigation | Grasses and Forage Crops | Wildrye, beardless - Other | Olkowski, 2009
|  |  | brt |  | Conductivity | 4000 | umhos/cm |  | Guideline/Recommendation/Tolerable Level |  |  | Irrigation | Grasses and Forage Crops | Wildrye, Canada - Yield | National Research Council, 1972
|  |  | brt |  | Conductivity | 7333.3333 | umhos/cm |  | Guideline/Recommendation/Tolerable Level |  |  | Irrigation | Grasses and Forage Crops | Wildrye, Canada - Yield | National Research Council, 1972
|  |  | brt |  | Conductivity | 12000 | umhos/cm |  | Guideline/Recommendation/Tolerable Level |  |  | Irrigation | Grasses and Forage Crops | Wildrye, Canada - Yield | National Research Council, 1972
|  |  | brt |  | Conductivity | 12000 | umhos/cm |  | Guideline/Recommendation/Tolerable Level |  |  | Irrigation | Grasses and Forage Crops | Wildrye, Canada - Yield | National Research Council, 1972
|  |  | brt |  | Conductivity | 16000 | umhos/cm |  | Guideline/Recommendation/Tolerable Level |  |  | Irrigation | Grasses and Forage Crops | Wildrye, Russian - Other | Alberta Government Department of Agriculture and Food, 2001
|  |  | brt |  | Boron | 0.5 | mg/L |  | Guideline/Recommendation/Tolerable Level |  |  | Irrigation | Irrigation-General | Crop and Landscape Irrigation - Other | Kennedy Jenks Consultants, 2010
|  |  | brt |  | Boron | 10 | mg/L |  | Guideline/Recommendation/Tolerable Level |  |  | Irrigation | Irrigation-General | Crop and Landscape Irrigation - Other | Kennedy Jenks Consultants, 2010
|  |  | brt |  | Chloride | 106 | mg/L |  | Guideline/Recommendation/Tolerable Level |  |  | Irrigation | Irrigation-General | Crop and Landscape Irrigation - Other | Kennedy Jenks Consultants, 2010
|  |  | brt |  | Chloride | 106 | mg/L |  | Guideline/Recommendation/Tolerable Level |  |  | Irrigation | Irrigation-General | Crop and Landscape Irrigation - Other | Kennedy Jenks Consultants, 2010
|  |  | brt |  | Chloride | 142 | mg/L |  | Guideline/Recommendation/Tolerable Level |  |  | Irrigation | Irrigation-General | Crop and Landscape Irrigation - Other | Kennedy Jenks Consultants, 2010
|  |  | brt |  | Chloride | 355 | mg/L |  | Guideline/Recommendation/Tolerable Level |  |  | Irrigation | Irrigation-General | Crop and Landscape Irrigation - Other | Kennedy Jenks Consultants, 2010
|  |  | brt |  | Conductivity | 750 | umhos/cm |  | Guideline/Recommendation/Tolerable Level |  |  | Irrigation | Irrigation-General | Crop and Landscape Irrigation - Other | Kennedy Jenks Consultants, 2010
|  |  | brt |  | Conductivity | 3000 | umhos/cm |  | Guideline/Recommendation/Tolerable Level |  |  | Irrigation | Irrigation-General | Crop and Landscape Irrigation - Other | Kennedy Jenks Consultants, 2010
|  |  | brt |  | Sodium | 69 | mg/L |  | Guideline/Recommendation/Tolerable Level |  |  | Irrigation | Irrigation-General | Crop and Landscape Irrigation - Other | Kennedy Jenks Consultants, 2010
|  |  | brt |  | Sodium | 69 | mg/L |  | Guideline/Recommendation/Tolerable Level |  |  | Irrigation | Irrigation-General | Crop and Landscape Irrigation - Other | Kennedy Jenks Consultants, 2010
|  |  | brt |  | Sodium Adsorption Ratio (SAR) | 3 | ratio |  | Guideline/Recommendation/Tolerable Level |  |  | Irrigation | Irrigation-General | Crop and Landscape Irrigation - Other | Kennedy Jenks Consultants, 2010
|  |  | brt |  | Sodium Adsorption Ratio (SAR) | 3 | ratio |  | Guideline/Recommendation/Tolerable Level |  |  | Irrigation | Irrigation-General | Crop and Landscape Irrigation - Other | Kennedy Jenks Consultants, 2010
|  |  | brt |  | Total Dissolved Solids | 500 | mg/L |  | Guideline/Recommendation/Tolerable Level |  |  | Irrigation | Irrigation-General | Crop and Landscape Irrigation - Other | Kennedy Jenks Consultants, 2010
|  |  | brt |  | Total Dissolved Solids | 2000 | mg/L |  | Guideline/Recommendation/Tolerable Level |  |  | Irrigation | Irrigation-General | Crop and Landscape Irrigation - Other | Kennedy Jenks Consultants, 2010
|  |  | brt |  | Boron | 0.5 | mg/L |  | Guideline/Recommendation/Tolerable Level |  |  | Irrigation | Irrigation-General | Irrigation-General - Other | Kennedy Jenks Consultants, 2010
|  |  | brt |  | Boron | 0.7 | mg/L |  | Guideline/Recommendation/Tolerable Level |  |  | Irrigation | Irrigation-General | Irrigation-General - Other | Kennedy Jenks Consultants, 2010
|  |  | brt |  | Boron | 0.75 | mg/L |  | Guideline/Recommendation/Tolerable Level |  |  | Irrigation | Irrigation-General | Irrigation-General - Other | Kennedy Jenks Consultants, 2013
|  |  | brt |  | Boron | 0.75 | mg/L |  | Guideline/Recommendation/Tolerable Level |  |  | Irrigation | Irrigation-General | Irrigation-General - Other | Kennedy Jenks Consultants, 2010
|  |  | brt |  | Boron | 0.75 | mg/L |  | Guideline/Recommendation/Tolerable Level |  |  | Irrigation | Irrigation-General | Irrigation-General - Other | Kennedy Jenks Consultants, 2010
|  |  | brt |  | Boron | 0.75 | mg/L |  | Guideline/Recommendation/Tolerable Level |  |  | Irrigation | Irrigation-General | Irrigation-General - Other | Kennedy Jenks Consultants, 2010
|  |  | brt |  | Boron | 0.75 | mg/L |  | Guideline/Recommendation/Tolerable Level |  |  | Irrigation | Irrigation-General | Irrigation-General - Other | Kennedy Jenks Consultants, 2010
|  |  | brt |  | Boron | 0.75 | mg/L |  | Guideline/Recommendation/Tolerable Level |  |  | Irrigation | Irrigation-General | Irrigation-General - Other | Kennedy Jenks Consultants, 2010
|  |  | brt |  | Boron | 0.75 | mg/L |  | Guideline/Recommendation/Tolerable Level |  |  | Irrigation | Irrigation-General | Irrigation-General - Other | Kennedy Jenks Consultants, 2010
|  |  | brt |  | Boron | 0.75 | mg/L |  | Guideline/Recommendation/Tolerable Level |  |  | Irrigation | Irrigation-General | Irrigation-General - Other | Kennedy Jenks Consultants, 2013
|  |  | brt |  | Boron | 0.75 | mg/L |  | Guideline/Recommendation/Tolerable Level |  |  | Irrigation | Irrigation-General | Irrigation-General - Other | National Research Council, 1972
|  |  | brt |  | Boron | 0.75 | mg/L |  | Guideline/Recommendation/Tolerable Level |  |  | Irrigation | Irrigation-General | Irrigation-General - Other | U.S. EPA, 2012a
|  |  | brt |  | Boron | 0.75 | mg/L |  | Guideline/Recommendation/Tolerable Level |  |  | Irrigation | Irrigation-General | Irrigation-General - Other | U.S. EPA, 1976b
|  |  | brt |  | Boron | 0.75 | mg/L |  | Guideline/Recommendation/Tolerable Level |  |  | Irrigation | Irrigation-General | Irrigation-General - Other | U.S. EPA, 1986
|  |  | brt |  | Boron | 0.75 | mg/L |  | Guideline/Recommendation/Tolerable Level |  |  | Irrigation | Irrigation-General | Irrigation-General - Other | Kennedy Jenks Consultants, 2010
|  |  | brt |  | Boron | 1 | mg/L |  | Guideline/Recommendation/Tolerable Level |  |  | Irrigation | Irrigation-General | Irrigation-General - Other | National Research Council, 1972
|  |  | brt |  | Boron | 1 | mg/L |  | Study Result: Adverse |  |  | Irrigation | Irrigation-General | Irrigation-General - Other | U.S. EPA, 1976b
|  |  | brt |  | Boron | 1 | mg/L |  | Study Result: Adverse |  |  | Irrigation | Irrigation-General | Irrigation-General - Other | U.S. EPA, 1986
|  |  | brt |  | Boron | 2 | mg/L |  | Guideline/Recommendation/Tolerable Level |  |  | Irrigation | Irrigation-General | Irrigation-General - Other | Kennedy Jenks Consultants, 2013
|  |  | brt |  | Boron | 2 | mg/L |  | Guideline/Recommendation/Tolerable Level |  |  | Irrigation | Irrigation-General | Irrigation-General - Other | National Research Council, 1972
|  |  | brt |  | Boron | 2 | mg/L |  | Guideline/Recommendation/Tolerable Level |  |  | Irrigation | Irrigation-General | Irrigation-General - Other | National Research Council, 1972
|  |  | brt |  | Boron | 0.75 | mg/L |  | Guideline/Recommendation/Tolerable Level |  |  | Irrigation | Irrigation-General | Irrigation-General - Other | National Research Council, 1972
|  |  | brt |  | Boron | 2 | mg/L |  | Guideline/Recommendation/Tolerable Level |  |  | Irrigation | Irrigation-General | Irrigation-General - Other | National Research Council, 1972
|  |  | brt |  | Boron | 2 | mg/L |  | Study Result: Not Adverse |  |  | Irrigation | Irrigation-General | Irrigation-General - Other | U.S. EPA, 1976b
|  |  | brt |  | Boron | 2 | mg/L |  | Study Result: Not Adverse |  |  | Irrigation | Irrigation-General | Irrigation-General - Other | U.S. EPA, 1986
|  |  | brt |  | Boron | 2 | mg/L |  | Guideline/Recommendation/Tolerable Level |  |  | Irrigation | Irrigation-General | Irrigation-General - Other | U.S. EPA, 2012a
|  |  | brt |  | Boron | 0.7 | mg/L |  | Guideline/Recommendation/Tolerable Level |  |  | Irrigation | Irrigation-General | Irrigation-General - Other | Ayers & Westcot, 1985
|  |  | brt |  | Boron | 3 | mg/L |  | Guideline/Recommendation/Tolerable Level |  |  | Irrigation | Irrigation-General | Irrigation-General - Other | Ayers & Westcot, 1985
|  |  | brt |  | Boron | 0.7 | mg/L |  | Guideline/Recommendation/Tolerable Level |  |  | Irrigation | Irrigation-General | Irrigation-General - Other | Kennedy Jenks Consultants, 2010
|  |  | brt |  | Boron | 3 | mg/L |  | Guideline/Recommendation/Tolerable Level |  |  | Irrigation | Irrigation-General | Irrigation-General - Other | Kennedy Jenks Consultants, 2010
|  |  | brt |  | Boron | 0.7 | mg/L |  | Guideline/Recommendation/Tolerable Level |  |  | Irrigation | Irrigation-General | Irrigation-General - Other | U.S. EPA, 2012a
|  |  | brt |  | Boron | 3 | mg/L |  | Guideline/Recommendation/Tolerable Level |  |  | Irrigation | Irrigation-General | Irrigation-General - Other | U.S. EPA, 2012a
|  |  | brt |  | Chloride | 105 | mg/L |  | Guideline/Recommendation/Tolerable Level |  |  | Irrigation | Irrigation-General | Irrigation-General - Other | Kennedy Jenks Consultants, 2010
|  |  | brt |  | Chloride | 105 | mg/L |  | Guideline/Recommendation/Tolerable Level |  |  | Irrigation | Irrigation-General | Irrigation-General - Other | Kennedy Jenks Consultants, 2010
|  |  | brt |  | Chloride | 106 | mg/L |  | Guideline/Recommendation/Tolerable Level |  |  | Irrigation | Irrigation-General | Irrigation-General - Other | Kennedy Jenks Consultants, 2010
|  |  | brt |  | Chloride | 140 | mg/L |  | Guideline/Recommendation/Tolerable Level |  |  | Irrigation | Irrigation-General | Irrigation-General - Other | Kennedy Jenks Consultants, 2010
|  |  | brt |  | Chloride | 350 | mg/L |  | Guideline/Recommendation/Tolerable Level |  |  | Irrigation | Irrigation-General | Irrigation-General - Other | Kennedy Jenks Consultants, 2010
|  |  | brt |  | Chloride | 105 | mg/L |  | Guideline/Recommendation/Tolerable Level |  |  | Irrigation | Irrigation-General | Irrigation-General - Other | Ayers & Westcot, 1985
|  |  | brt |  | Chloride | 105 | mg/L |  | Guideline/Recommendation/Tolerable Level |  |  | Irrigation | Irrigation-General | Irrigation-General - Other | U.S. EPA, 2012a
|  |  | brt |  | Chloride | 140 | mg/L |  | Guideline/Recommendation/Tolerable Level |  |  | Irrigation | Irrigation-General | Irrigation-General - Other | Ayers & Westcot, 1985
|  |  | brt |  | Chloride | 350 | mg/L |  | Guideline/Recommendation/Tolerable Level |  |  | Irrigation | Irrigation-General | Irrigation-General - Other | Ayers & Westcot, 1985
|  |  | brt |  | Chloride | 140 | mg/L |  | Guideline/Recommendation/Tolerable Level |  |  | Irrigation | Irrigation-General | Irrigation-General - Other | U.S. EPA, 2012a
|  |  | brt |  | Chloride | 350 | mg/L |  | Guideline/Recommendation/Tolerable Level |  |  | Irrigation | Irrigation-General | Irrigation-General - Other | U.S. EPA, 2012a
|  |  | brt |  | Conductivity | 2250 | umhos/cm |  | Guideline/Recommendation/Tolerable Level |  |  | Irrigation | Irrigation-General | Irrigation-General - Other | U.S. EPA, 2012a
|  |  | brt |  | Conductivity | 700 | umhos/cm |  | Guideline/Recommendation/Tolerable Level |  |  | Irrigation | Irrigation-General | Irrigation-General - Other | Kennedy Jenks Consultants, 2010
|  |  | brt |  | Conductivity | 700 | umhos/cm |  | Guideline/Recommendation/Tolerable Level |  |  | Irrigation | Irrigation-General | Irrigation-General - Other | Hoffman, 2010
|  |  | brt |  | Conductivity | 1000 | umhos/cm |  | Guideline/Recommendation/Tolerable Level |  |  | Irrigation | Irrigation-General | Irrigation-General - Other | Hoffman, 2010
|  |  | brt |  | Conductivity | 1000 | umhos/cm |  | Guideline/Recommendation/Tolerable Level |  |  | Irrigation | Irrigation-General | Irrigation-General - Other | Kennedy Jenks Consultants, 2010
|  |  | brt |  | Conductivity | 1000 | umhos/cm |  | Guideline/Recommendation/Tolerable Level |  |  | Irrigation | Irrigation-General | Irrigation-General - Other | Veil, Puder, Elcock, & Redweik, 2004
|  |  | brt |  | Conductivity | 2000 | umhos/cm |  | Guideline/Recommendation/Tolerable Level |  |  | Irrigation | Irrigation-General | Irrigation-General - Other | Kennedy Jenks Consultants, 2013
|  |  | brt |  | Conductivity | 2000 | umhos/cm |  | Guideline/Recommendation/Tolerable Level |  |  | Irrigation | Irrigation-General | Irrigation-General - Other | Veil, Puder, Elcock, & Redweik, 2004
|  |  | brt |  | Conductivity | 700 | umhos/cm |  | Guideline/Recommendation/Tolerable Level |  |  | Irrigation | Irrigation-General | Irrigation-General - Other | Kennedy Jenks Consultants, 2010
|  |  | brt |  | Conductivity | 3000 | umhos/cm |  | Guideline/Recommendation/Tolerable Level |  |  | Irrigation | Irrigation-General | Irrigation-General - Other | Kennedy Jenks Consultants, 2010
|  |  | brt |  | Conductivity | 3000 | umhos/cm |  | Guideline/Recommendation/Tolerable Level |  |  | Irrigation | Irrigation-General | Irrigation-General - Other | Veil, Puder, Elcock, & Redweik, 2004
|  |  | brt |  | Conductivity | 700 | umhos/cm |  | Guideline/Recommendation/Tolerable Level |  |  | Irrigation | Irrigation-General | Irrigation-General - Other | Ayers & Westcot, 1985
|  |  | brt |  | Conductivity | 3000 | umhos/cm |  | Guideline/Recommendation/Tolerable Level |  |  | Irrigation | Irrigation-General | Irrigation-General - Other | Ayers & Westcot, 1985
|  |  | brt |  | Conductivity | 700 | umhos/cm |  | Guideline/Recommendation/Tolerable Level |  |  | Irrigation | Irrigation-General | Irrigation-General - Other | U.S. EPA, 2012a
|  |  | brt |  | Conductivity | 3000 | umhos/cm |  | Guideline/Recommendation/Tolerable Level |  |  | Irrigation | Irrigation-General | Irrigation-General - Other | U.S. EPA, 2012a
|  |  | brt |  | Fluoride | 1 | mg/L |  | Guideline/Recommendation/Tolerable Level |  |  | Irrigation | Irrigation-General | Irrigation-General - Other | National Research Council, 1972
|  |  | brt |  | Fluoride | 1 | mg/L |  | Guideline/Recommendation/Tolerable Level |  |  | Irrigation | Irrigation-General | Irrigation-General - Other | Ayers & Westcot, 1985
|  |  | brt |  | Fluoride | 1 | mg/L |  | Guideline/Recommendation/Tolerable Level |  |  | Irrigation | Irrigation-General | Irrigation-General - Other | U.S. EPA, 2012a
|  |  | brt |  | Fluoride | 1 | mg/L |  | Guideline/Recommendation/Tolerable Level |  |  | Irrigation | Irrigation-General | Irrigation-General - Other | Olkowski, 2009
|  |  | brt |  | Fluoride | 2 | mg/L |  | Guideline/Recommendation/Tolerable Level |  |  | Irrigation | Irrigation-General | Irrigation-General - Other | U.S. EPA, 2012a
|  |  | brt |  | Fluoride | 15 | mg/L |  | Guideline/Recommendation/Tolerable Level |  |  | Irrigation | Irrigation-General | Irrigation-General - Other | National Research Council, 1972
|  |  | brt |  | Fluoride | 1 | mg/L |  | Guideline/Recommendation/Tolerable Level |  |  | Irrigation | Irrigation-General | Irrigation-General - Other | National Research Council, 1972
|  |  | brt |  | Fluoride | 15 | mg/L |  | Guideline/Recommendation/Tolerable Level |  |  | Irrigation | Irrigation-General | Irrigation-General - Other | National Research Council, 1972
|  |  | brt |  | Phenol | 50 | mg/L |  | Study Result: Not Adverse |  |  | Irrigation | Irrigation-General | Irrigation-General - Other | U.S. EPA, 1976b
|  |  | brt |  | Selenium | 0.02 | mg/L |  | Guideline/Recommendation/Tolerable Level |  |  | Irrigation | Irrigation-General | Irrigation-General - Other | Ayers & Westcot, 1985
|  |  | brt |  | Selenium | 0.02 | mg/L |  | Guideline/Recommendation/Tolerable Level |  |  | Irrigation | Irrigation-General | Irrigation-General - Other | National Research Council, 1972
|  |  | brt |  | Selenium | 0.02 | mg/L |  | Guideline/Recommendation/Tolerable Level |  |  | Irrigation | Irrigation-General | Irrigation-General - Other | U.S. EPA, 2012a
|  |  | brt |  | Selenium | 0.02 | mg/L |  | Guideline/Recommendation/Tolerable Level |  |  | Irrigation | Irrigation-General | Irrigation-General - Other | Olkowski, 2009
|  |  | brt |  | Selenium | 0.05 | mg/L |  | Guideline/Recommendation/Tolerable Level |  |  | Irrigation | Irrigation-General | Irrigation-General - Other | Olkowski, 2009
|  |  | brt |  | Sodium | 69 | mg/L |  | Guideline/Recommendation/Tolerable Level |  |  | Irrigation | Irrigation-General | Irrigation-General - Other | Kennedy Jenks Consultants, 2010
|  |  | brt |  | Sodium | 69 | mg/L |  | Guideline/Recommendation/Tolerable Level |  |  | Irrigation | Irrigation-General | Irrigation-General - Other | Kennedy Jenks Consultants, 2010
|  |  | brt |  | Sodium | 69 | mg/L |  | Guideline/Recommendation/Tolerable Level |  |  | Irrigation | Irrigation-General | Irrigation-General - Other | Kennedy Jenks Consultants, 2010
|  |  | brt |  | Sodium | 69 | mg/L |  | Guideline/Recommendation/Tolerable Level |  |  | Irrigation | Irrigation-General | Irrigation-General - Other | Ayers & Westcot, 1985
|  |  | brt |  | Sodium | 69 | mg/L |  | Guideline/Recommendation/Tolerable Level |  |  | Irrigation | Irrigation-General | Irrigation-General - Other | U.S. EPA, 2012a
|  |  | brt |  | Sodium Adsorption Ratio (SAR) | 4 | ratio |  | Guideline/Recommendation/Tolerable Level |  |  | Irrigation | Irrigation-General | Irrigation-General - Other | U.S. EPA, 1976b
|  |  | brt |  | Sodium Adsorption Ratio (SAR) | 4 | ratio |  | Guideline/Recommendation/Tolerable Level |  |  | Irrigation | Irrigation-General | Irrigation-General - Other | U.S. EPA, 1986
|  |  | brt |  | Sodium Adsorption Ratio (SAR) | 3 | ratio |  | Guideline/Recommendation/Tolerable Level |  |  | Irrigation | Irrigation-General | Irrigation-General - Other | Kennedy Jenks Consultants, 2010
|  |  | brt |  | Sodium Adsorption Ratio (SAR) | 9 | ratio |  | Guideline/Recommendation/Tolerable Level |  |  | Irrigation | Irrigation-General | Irrigation-General - Other | Kennedy Jenks Consultants, 2010
|  |  | brt |  | Sodium Adsorption Ratio (SAR) | 3 | ratio |  | Guideline/Recommendation/Tolerable Level |  |  | Irrigation | Irrigation-General | Irrigation-General - Other | Ayers & Westcot, 1985
|  |  | brt |  | Sodium Adsorption Ratio (SAR) | 9 | ratio |  | Guideline/Recommendation/Tolerable Level |  |  | Irrigation | Irrigation-General | Irrigation-General - Other | Ayers & Westcot, 1985
|  |  | brt |  | Sodium Adsorption Ratio (SAR) | 3 | ratio |  | Guideline/Recommendation/Tolerable Level |  |  | Irrigation | Irrigation-General | Irrigation-General - Other | U.S. EPA, 2012a
|  |  | brt |  | Sodium Adsorption Ratio (SAR) | 9 | ratio |  | Guideline/Recommendation/Tolerable Level |  |  | Irrigation | Irrigation-General | Irrigation-General - Other | U.S. EPA, 2012a
|  |  | brt |  | Sodium Adsorption Ratio (SAR) | 12 | ratio |  | Guideline/Recommendation/Tolerable Level |  |  | Irrigation | Irrigation-General | Irrigation-General - Other | Veil, Puder, Elcock, & Redweik, 2004
|  |  | brt |  | Sodium Adsorption Ratio (SAR) | 8 | ratio |  | Guideline/Recommendation/Tolerable Level |  |  | Irrigation | Irrigation-General | Irrigation-General - Other Health | National Research Council, 1972
|  |  | brt |  | Sodium Adsorption Ratio (SAR) | 18 | ratio |  | Guideline/Recommendation/Tolerable Level |  |  | Irrigation | Irrigation-General | Irrigation-General - Other Health | National Research Council, 1972
|  |  | brt |  | Sodium Adsorption Ratio (SAR) | 8 | ratio |  | Guideline/Recommendation/Tolerable Level |  |  | Irrigation | Irrigation-General | Irrigation-General - Other | U.S. EPA, 1976b
|  |  | brt |  | Sodium Adsorption Ratio (SAR) | 18 | ratio |  | Guideline/Recommendation/Tolerable Level |  |  | Irrigation | Irrigation-General | Irrigation-General - Other | U.S. EPA, 1976b
|  |  | brt |  | Sodium Adsorption Ratio (SAR) | 8 | ratio |  | Guideline/Recommendation/Tolerable Level |  |  | Irrigation | Irrigation-General | Irrigation-General - Other | U.S. EPA, 1986
|  |  | brt |  | Sodium Adsorption Ratio (SAR) | 18 | ratio |  | Guideline/Recommendation/Tolerable Level |  |  | Irrigation | Irrigation-General | Irrigation-General - Other | U.S. EPA, 1986
|  |  | brt |  | Sodium Adsorption Ratio (SAR) | 26 | ratio |  | Guideline/Recommendation/Tolerable Level |  |  | Irrigation | Irrigation-General | Irrigation-General - Other | U.S. EPA, 2012a
|  |  | brt |  | Total Dissolved Solids | 450 | mg/L |  | Guideline/Recommendation/Tolerable Level |  |  | Irrigation | Irrigation-General | Irrigation-General - Other | Kennedy Jenks Consultants, 2010
|  |  | brt |  | Total Dissolved Solids | 500 | mg/L |  | Guideline/Recommendation/Tolerable Level |  |  | Irrigation | Irrigation-General | Irrigation-General - Other | National Research Council, 1972
|  |  | brt |  | Total Dissolved Solids | 500 | mg/L |  | Study Result: Not Adverse |  |  | Irrigation | Irrigation-General | Irrigation-General - Other | U.S. EPA, 1976b
|  |  | brt |  | Total Dissolved Solids | 500 | mg/L |  | Study Result: Not Adverse |  |  | Irrigation | Irrigation-General | Irrigation-General - Other | U.S. EPA, 1986
|  |  | brt |  | Total Dissolved Solids | 500 | mg/L |  | Guideline/Recommendation/Tolerable Level |  |  | Irrigation | Irrigation-General | Irrigation-General - Other | Veil, Puder, Elcock, & Redweik, 2004
|  |  | brt |  | Total Dissolved Solids | 700 | mg/L |  | Guideline/Recommendation/Tolerable Level |  |  | Irrigation | Irrigation-General | Irrigation-General - Other | U.S. EPA, 1976a
|  |  | brt |  | Total Dissolved Solids | 723 | mg/L |  | Guideline/Recommendation/Tolerable Level |  |  | Irrigation | Irrigation-General | Irrigation-General - Other | Kennedy Jenks Consultants, 2010
|  |  | brt |  | Total Dissolved Solids | 879 | mg/L |  | Guideline/Recommendation/Tolerable Level |  |  | Irrigation | Irrigation-General | Irrigation-General - Other | Kennedy Jenks Consultants, 2010
|  |  | brt |  | Total Dissolved Solids | 500 | mg/L |  | Guideline/Recommendation/Tolerable Level |  |  | Irrigation | Irrigation-General | Irrigation-General - Other | National Research Council, 1972
|  |  | brt |  | Total Dissolved Solids | 1000 | mg/L |  | Guideline/Recommendation/Tolerable Level |  |  | Irrigation | Irrigation-General | Irrigation-General - Other | National Research Council, 1972
|  |  | brt |  | Total Dissolved Solids | 500 | mg/L |  | Guideline/Recommendation/Tolerable Level |  |  | Irrigation | Irrigation-General | Irrigation-General - Other | U.S. EPA, 1976b
|  |  | brt |  | Total Dissolved Solids | 1000 | mg/L |  | Guideline/Recommendation/Tolerable Level |  |  | Irrigation | Irrigation-General | Irrigation-General - Other | U.S. EPA, 1976b
|  |  | brt |  | Total Dissolved Solids | 500 | mg/L |  | Guideline/Recommendation/Tolerable Level |  |  | Irrigation | Irrigation-General | Irrigation-General - Other | U.S. EPA, 1986
|  |  | brt |  | Total Dissolved Solids | 1000 | mg/L |  | Guideline/Recommendation/Tolerable Level |  |  | Irrigation | Irrigation-General | Irrigation-General - Other | U.S. EPA, 1986
|  |  | brt |  | Total Dissolved Solids | 1000 | mg/L |  | Guideline/Recommendation/Tolerable Level |  |  | Irrigation | Irrigation-General | Irrigation-General - Other | National Research Council, 1972
|  |  | brt |  | Total Dissolved Solids | 2000 | mg/L |  | Guideline/Recommendation/Tolerable Level |  |  | Irrigation | Irrigation-General | Irrigation-General - Other | National Research Council, 1972
|  |  | brt |  | Total Dissolved Solids | 1000 | mg/L |  | Guideline/Recommendation/Tolerable Level |  |  | Irrigation | Irrigation-General | Irrigation-General - Other | U.S. EPA, 1976b
|  |  | brt |  | Total Dissolved Solids | 2000 | mg/L |  | Guideline/Recommendation/Tolerable Level |  |  | Irrigation | Irrigation-General | Irrigation-General - Other | U.S. EPA, 1976b
|  |  | brt |  | Total Dissolved Solids | 1000 | mg/L |  | Guideline/Recommendation/Tolerable Level |  |  | Irrigation | Irrigation-General | Irrigation-General - Other | U.S. EPA, 1986
|  |  | brt |  | Total Dissolved Solids | 2000 | mg/L |  | Guideline/Recommendation/Tolerable Level |  |  | Irrigation | Irrigation-General | Irrigation-General - Other | U.S. EPA, 1986
|  |  | brt |  | Total Dissolved Solids | 450 | mg/L |  | Guideline/Recommendation/Tolerable Level |  |  | Irrigation | Irrigation-General | Irrigation-General - Other | Ayers & Westcot, 1985
|  |  | brt |  | Total Dissolved Solids | 2000 | mg/L |  | Guideline/Recommendation/Tolerable Level |  |  | Irrigation | Irrigation-General | Irrigation-General - Other | Ayers & Westcot, 1985
|  |  | brt |  | Total Dissolved Solids | 450 | mg/L |  | Guideline/Recommendation/Tolerable Level |  |  | Irrigation | Irrigation-General | Irrigation-General - Other | Kennedy Jenks Consultants, 2010
|  |  | brt |  | Total Dissolved Solids | 2000 | mg/L |  | Guideline/Recommendation/Tolerable Level |  |  | Irrigation | Irrigation-General | Irrigation-General - Other | Kennedy Jenks Consultants, 2010
|  |  | brt |  | Total Dissolved Solids | 450 | mg/L |  | Guideline/Recommendation/Tolerable Level |  |  | Irrigation | Irrigation-General | Irrigation-General - Other | U.S. EPA, 2012a
|  |  | brt |  | Total Dissolved Solids | 2000 | mg/L |  | Guideline/Recommendation/Tolerable Level |  |  | Irrigation | Irrigation-General | Irrigation-General - Other | U.S. EPA, 2012a
|  |  | brt |  | Total Dissolved Solids | 3500 | mg/L |  | Guideline/Recommendation/Tolerable Level |  |  | Irrigation | Irrigation-General | Irrigation-General - Other | Kennedy Jenks Consultants, 2010
|  |  | brt |  | Total Dissolved Solids | 2000 | mg/L |  | Study Result: Not Adverse |  |  | Irrigation | Irrigation-General | Irrigation-General - Other | U.S. EPA, 1976b
|  |  | brt |  | Total Dissolved Solids | 5000 | mg/L |  | Study Result: Not Adverse |  |  | Irrigation | Irrigation-General | Irrigation-General - Other | U.S. EPA, 1976b
|  |  | brt |  | Total Dissolved Solids | 2000 | mg/L |  | Study Result: Not Adverse |  |  | Irrigation | Irrigation-General | Irrigation-General - Other | U.S. EPA, 1986
|  |  | brt |  | Total Dissolved Solids | 5000 | mg/L |  | Study Result: Not Adverse |  |  | Irrigation | Irrigation-General | Irrigation-General - Other | U.S. EPA, 1986
|  |  | brt |  | Total Dissolved Solids | 2000 | mg/L |  | Guideline/Recommendation/Tolerable Level |  |  | Irrigation | Irrigation-General | Irrigation-General - Other | National Research Council, 1972
|  |  | brt |  | Total Dissolved Solids | 5000 | mg/L |  | Guideline/Recommendation/Tolerable Level |  |  | Irrigation | Irrigation-General | Irrigation-General - Other | National Research Council, 1972
|  |  | brt |  | Conductivity | 5000 | umhos/cm |  | Guideline/Recommendation/Tolerable Level |  |  | Irrigation | Irrigation-General | Land application of food process/rinse water - Other | Kennedy Jenks Consultants, 2010
|  |  | brt |  | Conductivity | 800 | umhos/cm |  | Guideline/Recommendation/Tolerable Level |  |  | Irrigation | Irrigation-General | Southern San-Joaquin River Delta - Other | Kennedy Jenks Consultants, 2010
|  |  | brt |  | Conductivity | 1000 | umhos/cm |  | Guideline/Recommendation/Tolerable Level |  |  | Irrigation | Irrigation-General | Southern San-Joaquin River Delta - Other | Kennedy Jenks Consultants, 2010
|  |  | brt |  | Conductivity | 2666.6667 | umhos/cm |  | Guideline/Recommendation/Tolerable Level |  |  | Irrigation | Ornamental Shrubs, Trees, and Ground Cover | Arbor vitae - Other | National Research Council, 1972
|  |  | brt |  | Conductivity | 4000 | umhos/cm |  | Guideline/Recommendation/Tolerable Level |  |  | Irrigation | Ornamental Shrubs, Trees, and Ground Cover | Arbor vitae - Other | National Research Council, 1972
|  |  | brt |  | Boron | 0.5 | mg/L |  | Guideline/Recommendation/Tolerable Level |  |  | Irrigation | Ornamental Shrubs, Trees, and Ground Cover | Arbor Vitae, Oriental - Other | Rhoades, Kandiah, & Mashali, 1992
|  |  | brt |  | Boron | 1 | mg/L |  | Guideline/Recommendation/Tolerable Level |  |  | Irrigation | Ornamental Shrubs, Trees, and Ground Cover | Arbor Vitae, Oriental - Other | Rhoades, Kandiah, & Mashali, 1992
|  |  | brt |  | Boron | 0.5 | mg/L |  | Guideline/Recommendation/Tolerable Level |  |  | Irrigation | Ornamental Shrubs, Trees, and Ground Cover | Arbor vitae, Oriental - Other | United States Salinity Laboratory, 2013
|  |  | brt |  | Boron | 1 | mg/L |  | Guideline/Recommendation/Tolerable Level |  |  | Irrigation | Ornamental Shrubs, Trees, and Ground Cover | Arbor vitae, Oriental - Other | United States Salinity Laboratory, 2013
|  |  | brt |  | Conductivity | 2666.6667 | umhos/cm |  | Guideline/Recommendation/Tolerable Level |  |  | Irrigation | Ornamental Shrubs, Trees, and Ground Cover | Arbor vitae, Oriental - Other | Rhoades, Kandiah, & Mashali, 1992
|  |  | brt |  | Conductivity | 4000 | umhos/cm |  | Guideline/Recommendation/Tolerable Level |  |  | Irrigation | Ornamental Shrubs, Trees, and Ground Cover | Arbor vitae, Oriental - Other | Rhoades, Kandiah, & Mashali, 1992
|  |  | brt |  | Conductivity | 3333.3333 | umhos/cm |  | Guideline/Recommendation/Tolerable Level |  |  | Irrigation | Ornamental Shrubs, Trees, and Ground Cover | Arbor vitae, Oriental - Growth, Foliar Damage | Francois, 1980
|  |  | brt |  | Conductivity | 4000 | umhos/cm |  | Guideline/Recommendation/Tolerable Level |  |  | Irrigation | Ornamental Shrubs, Trees, and Ground Cover | Arbor vitae, Oriental - Growth, Foliar Damage | Francois, 1980
|  |  | brt |  | Conductivity | 2666.6667 | umhos/cm |  | Guideline/Recommendation/Tolerable Level |  |  | Irrigation | Ornamental Shrubs, Trees, and Ground Cover | Arbor vitae, Oriental - Yield | United States Salinity Laboratory, 2013
|  |  | brt |  | Conductivity | 4000 | umhos/cm |  | Guideline/Recommendation/Tolerable Level |  |  | Irrigation | Ornamental Shrubs, Trees, and Ground Cover | Arbor vitae, Oriental - Yield | United States Salinity Laboratory, 2013
|  |  | brt |  | Conductivity | 2000 | umhos/cm |  | Guideline/Recommendation/Tolerable Level |  |  | Irrigation | Ornamental Shrubs, Trees, and Ground Cover | Aster - Yield, Growth | Blaylock, 1994
|  |  | brt |  | Conductivity | 1800 | umhos/cm |  | Guideline/Recommendation/Tolerable Level |  |  | Irrigation | Ornamental Shrubs, Trees, and Ground Cover | Aster - Yield, Growth | Blaylock, 1994
|  |  | brt |  | Conductivity | 4200 | umhos/cm |  | Guideline/Recommendation/Tolerable Level |  |  | Irrigation | Ornamental Shrubs, Trees, and Ground Cover | Aster - Yield, Growth | Blaylock, 1994
|  |  | brt |  | Conductivity | 2800 | umhos/cm |  | Guideline/Recommendation/Tolerable Level |  |  | Irrigation | Ornamental Shrubs, Trees, and Ground Cover | Aster - Yield, Growth | Blaylock, 1994
|  |  | brt |  | Conductivity | 6333.3333 | umhos/cm |  | Guideline/Recommendation/Tolerable Level |  |  | Irrigation | Ornamental Shrubs, Trees, and Ground Cover | Aster - Yield, Growth | Blaylock, 1994
|  |  | brt |  | Conductivity | 10666.6667 | umhos/cm |  | Guideline/Recommendation/Tolerable Level |  |  | Irrigation | Ornamental Shrubs, Trees, and Ground Cover | Aster - Yield, Growth | Blaylock, 1994
|  |  | brt |  | Boron | 1 | mg/L |  | Guideline/Recommendation/Tolerable Level |  |  | Irrigation | Ornamental Shrubs, Trees, and Ground Cover | Aster, China - Other | Rhoades, Kandiah, & Mashali, 1992
|  |  | brt |  | Boron | 2 | mg/L |  | Guideline/Recommendation/Tolerable Level |  |  | Irrigation | Ornamental Shrubs, Trees, and Ground Cover | Aster, China - Other | Rhoades, Kandiah, & Mashali, 1992
|  |  | brt |  | Boron | 1 | mg/L |  | Guideline/Recommendation/Tolerable Level |  |  | Irrigation | Ornamental Shrubs, Trees, and Ground Cover | Aster, China - Other | United States Salinity Laboratory, 2013
|  |  | brt |  | Boron | 2 | mg/L |  | Guideline/Recommendation/Tolerable Level |  |  | Irrigation | Ornamental Shrubs, Trees, and Ground Cover | Aster, China - Other | United States Salinity Laboratory, 2013
|  |  | brt |  | Boron | 1 | mg/L |  | Guideline/Recommendation/Tolerable Level |  |  | Irrigation | Ornamental Shrubs, Trees, and Ground Cover | Blue Dracaena - Other | Rhoades, Kandiah, & Mashali, 1992
|  |  | brt |  | Boron | 2 | mg/L |  | Guideline/Recommendation/Tolerable Level |  |  | Irrigation | Ornamental Shrubs, Trees, and Ground Cover | Blue Dracaena - Other | Rhoades, Kandiah, & Mashali, 1992
|  |  | brt |  | Boron | 1 | mg/L |  | Guideline/Recommendation/Tolerable Level |  |  | Irrigation | Ornamental Shrubs, Trees, and Ground Cover | Blue dracaena - Other | United States Salinity Laboratory, 2013
|  |  | brt |  | Boron | 2 | mg/L |  | Guideline/Recommendation/Tolerable Level |  |  | Irrigation | Ornamental Shrubs, Trees, and Ground Cover | Blue dracaena - Other | United States Salinity Laboratory, 2013
|  |  | brt |  | Conductivity | 4000 | umhos/cm |  | Guideline/Recommendation/Tolerable Level |  |  | Irrigation | Ornamental Shrubs, Trees, and Ground Cover | Blue dracaena - Other | Rhoades, Kandiah, & Mashali, 1992
|  |  | brt |  | Conductivity | 5333.3333 | umhos/cm |  | Guideline/Recommendation/Tolerable Level |  |  | Irrigation | Ornamental Shrubs, Trees, and Ground Cover | Blue dracaena - Other | Rhoades, Kandiah, & Mashali, 1992
|  |  | brt |  | Conductivity | 5333.3333 | umhos/cm |  | Guideline/Recommendation/Tolerable Level |  |  | Irrigation | Ornamental Shrubs, Trees, and Ground Cover | Blue dracaena - Growth, Foliar Damage | Francois, 1980
|  |  | brt |  | Conductivity | 4000 | umhos/cm |  | Guideline/Recommendation/Tolerable Level |  |  | Irrigation | Ornamental Shrubs, Trees, and Ground Cover | Blue dracaena - Yield | United States Salinity Laboratory, 2013
|  |  | brt |  | Conductivity | 5333.3333 | umhos/cm |  | Guideline/Recommendation/Tolerable Level |  |  | Irrigation | Ornamental Shrubs, Trees, and Ground Cover | Blue dracaena - Yield | United States Salinity Laboratory, 2013
|  |  | brt |  | Boron | 2 | mg/L |  | Guideline/Recommendation/Tolerable Level |  |  | Irrigation | Ornamental Shrubs, Trees, and Ground Cover | Bottlebrush - Other | Rhoades, Kandiah, & Mashali, 1992
|  |  | brt |  | Boron | 4 | mg/L |  | Guideline/Recommendation/Tolerable Level |  |  | Irrigation | Ornamental Shrubs, Trees, and Ground Cover | Bottlebrush - Other | Rhoades, Kandiah, & Mashali, 1992
|  |  | brt |  | Boron | 2 | mg/L |  | Guideline/Recommendation/Tolerable Level |  |  | Irrigation | Ornamental Shrubs, Trees, and Ground Cover | Bottlebrush - Other | United States Salinity Laboratory, 2013
|  |  | brt |  | Boron | 4 | mg/L |  | Guideline/Recommendation/Tolerable Level |  |  | Irrigation | Ornamental Shrubs, Trees, and Ground Cover | Bottlebrush - Other | United States Salinity Laboratory, 2013
|  |  | brt |  | Conductivity | 4000 | umhos/cm |  | Guideline/Recommendation/Tolerable Level |  |  | Irrigation | Ornamental Shrubs, Trees, and Ground Cover | Bottlebrush - Other | National Research Council, 1972
|  |  | brt |  | Conductivity | 6666.6667 | umhos/cm |  | Guideline/Recommendation/Tolerable Level |  |  | Irrigation | Ornamental Shrubs, Trees, and Ground Cover | Bottlebrush - Other | National Research Council, 1972
|  |  | brt |  | Conductivity | 4000 | umhos/cm |  | Guideline/Recommendation/Tolerable Level |  |  | Irrigation | Ornamental Shrubs, Trees, and Ground Cover | Bottlebrush, Weeping - Other | Rhoades, Kandiah, & Mashali, 1992
|  |  | brt |  | Conductivity | 5333.3333 | umhos/cm |  | Guideline/Recommendation/Tolerable Level |  |  | Irrigation | Ornamental Shrubs, Trees, and Ground Cover | Bottlebrush, Weeping - Other | Rhoades, Kandiah, & Mashali, 1992
|  |  | brt |  | Conductivity | 5333.3333 | umhos/cm |  | Guideline/Recommendation/Tolerable Level |  |  | Irrigation | Ornamental Shrubs, Trees, and Ground Cover | Bottlebrush, Weeping - Growth, Foliar Damage | Francois, 1980
|  |  | brt |  | Conductivity | 4000 | umhos/cm |  | Guideline/Recommendation/Tolerable Level |  |  | Irrigation | Ornamental Shrubs, Trees, and Ground Cover | Bottlebrush, Weeping - Yield | United States Salinity Laboratory, 2013
|  |  | brt |  | Conductivity | 5333.3333 | umhos/cm |  | Guideline/Recommendation/Tolerable Level |  |  | Irrigation | Ornamental Shrubs, Trees, and Ground Cover | Bottlebrush, Weeping - Yield | United States Salinity Laboratory, 2013
|  |  | brt |  | Conductivity | 5333.3333 | umhos/cm |  | Guideline/Recommendation/Tolerable Level |  |  | Irrigation | Ornamental Shrubs, Trees, and Ground Cover | Bougainvillea - Other | Rhoades, Kandiah, & Mashali, 1992
|  |  | brt |  | Conductivity | 5333.3333 | umhos/cm |  | Guideline/Recommendation/Tolerable Level |  |  | Irrigation | Ornamental Shrubs, Trees, and Ground Cover | Bougainvillea - Yield | United States Salinity Laboratory, 2013
|  |  | brt |  | Conductivity | 6666.6667 | umhos/cm |  | Guideline/Recommendation/Tolerable Level |  |  | Irrigation | Ornamental Shrubs, Trees, and Ground Cover | Bougainvillea - Growth, Foliar Damage | Francois, 1980
|  |  | brt |  | Conductivity | 4000 | umhos/cm |  | Guideline/Recommendation/Tolerable Level |  |  | Irrigation | Ornamental Shrubs, Trees, and Ground Cover | Bougainvillea - Other | National Research Council, 1972
|  |  | brt |  | Conductivity | 6666.6667 | umhos/cm |  | Guideline/Recommendation/Tolerable Level |  |  | Irrigation | Ornamental Shrubs, Trees, and Ground Cover | Bougainvillea - Other | National Research Council, 1972
|  |  | brt |  | Boron | 1 | mg/L |  | Guideline/Recommendation/Tolerable Level |  |  | Irrigation | Ornamental Shrubs, Trees, and Ground Cover | Brush Cherry - Other | Rhoades, Kandiah, & Mashali, 1992
|  |  | brt |  | Boron | 2 | mg/L |  | Guideline/Recommendation/Tolerable Level |  |  | Irrigation | Ornamental Shrubs, Trees, and Ground Cover | Brush Cherry - Other | Rhoades, Kandiah, & Mashali, 1992
|  |  | brt |  | Boron | 1 | mg/L |  | Guideline/Recommendation/Tolerable Level |  |  | Irrigation | Ornamental Shrubs, Trees, and Ground Cover | Brush cherry - Other | United States Salinity Laboratory, 2013
|  |  | brt |  | Boron | 2 | mg/L |  | Guideline/Recommendation/Tolerable Level |  |  | Irrigation | Ornamental Shrubs, Trees, and Ground Cover | Brush cherry - Other | United States Salinity Laboratory, 2013
|  |  | brt |  | Conductivity | 5333.3333 | umhos/cm |  | Guideline/Recommendation/Tolerable Level |  |  | Irrigation | Ornamental Shrubs, Trees, and Ground Cover | Brush cherry - Other | Rhoades, Kandiah, & Mashali, 1992
|  |  | brt |  | Conductivity | 5333.3333 | umhos/cm |  | Guideline/Recommendation/Tolerable Level |  |  | Irrigation | Ornamental Shrubs, Trees, and Ground Cover | Brush cherry - Yield | United States Salinity Laboratory, 2013
|  |  | brt |  | Conductivity | 6666.6667 | umhos/cm |  | Guideline/Recommendation/Tolerable Level |  |  | Irrigation | Ornamental Shrubs, Trees, and Ground Cover | Brush cherry - Growth, Foliar Damage | Francois, 1980
|  |  | brt |  | Boron | 2 | mg/L |  | Guideline/Recommendation/Tolerable Level |  |  | Irrigation | Ornamental Shrubs, Trees, and Ground Cover | California Poppy - Other | Rhoades, Kandiah, & Mashali, 1992
|  |  | brt |  | Boron | 4 | mg/L |  | Guideline/Recommendation/Tolerable Level |  |  | Irrigation | Ornamental Shrubs, Trees, and Ground Cover | California Poppy - Other | Rhoades, Kandiah, & Mashali, 1992
|  |  | brt |  | Boron | 2 | mg/L |  | Guideline/Recommendation/Tolerable Level |  |  | Irrigation | Ornamental Shrubs, Trees, and Ground Cover | California Poppy - Other | United States Salinity Laboratory, 2013
|  |  | brt |  | Boron | 4 | mg/L |  | Guideline/Recommendation/Tolerable Level |  |  | Irrigation | Ornamental Shrubs, Trees, and Ground Cover | California Poppy - Other | United States Salinity Laboratory, 2013
|  |  | brt |  | Conductivity | 4000 | umhos/cm |  | Guideline/Recommendation/Tolerable Level |  |  | Irrigation | Ornamental Shrubs, Trees, and Ground Cover | Caragana - Yield, Growth | Blaylock, 1994
|  |  | brt |  | Conductivity | 4200 | umhos/cm |  | Guideline/Recommendation/Tolerable Level |  |  | Irrigation | Ornamental Shrubs, Trees, and Ground Cover | Caragana - Yield, Growth | Blaylock, 1994
|  |  | brt |  | Conductivity | 7000 | umhos/cm |  | Guideline/Recommendation/Tolerable Level |  |  | Irrigation | Ornamental Shrubs, Trees, and Ground Cover | Caragana - Yield, Growth | Blaylock, 1994
|  |  | brt |  | Conductivity | 6333.3333 | umhos/cm |  | Guideline/Recommendation/Tolerable Level |  |  | Irrigation | Ornamental Shrubs, Trees, and Ground Cover | Caragana - Yield, Growth | Blaylock, 1994
|  |  | brt |  | Conductivity | 10000 | umhos/cm |  | Guideline/Recommendation/Tolerable Level |  |  | Irrigation | Ornamental Shrubs, Trees, and Ground Cover | Caragana - Yield, Growth | Blaylock, 1994
|  |  | brt |  | Conductivity | 16000 | umhos/cm |  | Guideline/Recommendation/Tolerable Level |  |  | Irrigation | Ornamental Shrubs, Trees, and Ground Cover | Caragana - Yield, Growth | Blaylock, 1994
|  |  | brt |  | Boron | 2 | mg/L |  | Guideline/Recommendation/Tolerable Level |  |  | Irrigation | Ornamental Shrubs, Trees, and Ground Cover | Carnation - Other | Rhoades, Kandiah, & Mashali, 1992
|  |  | brt |  | Boron | 4 | mg/L |  | Guideline/Recommendation/Tolerable Level |  |  | Irrigation | Ornamental Shrubs, Trees, and Ground Cover | Carnation - Other | Rhoades, Kandiah, & Mashali, 1992
|  |  | brt |  | Boron | 2 | mg/L |  | Guideline/Recommendation/Tolerable Level |  |  | Irrigation | Ornamental Shrubs, Trees, and Ground Cover | Carnation - Other | United States Salinity Laboratory, 2013
|  |  | brt |  | Boron | 4 | mg/L |  | Guideline/Recommendation/Tolerable Level |  |  | Irrigation | Ornamental Shrubs, Trees, and Ground Cover | Carnation - Other | United States Salinity Laboratory, 2013
|  |  | brt |  | Conductivity | 4000 | umhos/cm |  | Guideline/Recommendation/Tolerable Level |  |  | Irrigation | Ornamental Shrubs, Trees, and Ground Cover | Carnation - Yield, Growth | Blaylock, 1994
|  |  | brt |  | Conductivity | 4200 | umhos/cm |  | Guideline/Recommendation/Tolerable Level |  |  | Irrigation | Ornamental Shrubs, Trees, and Ground Cover | Carnation - Yield, Growth | Blaylock, 1994
|  |  | brt |  | Conductivity | 7000 | umhos/cm |  | Guideline/Recommendation/Tolerable Level |  |  | Irrigation | Ornamental Shrubs, Trees, and Ground Cover | Carnation - Yield, Growth | Blaylock, 1994
|  |  | brt |  | Conductivity | 6333.3333 | umhos/cm |  | Guideline/Recommendation/Tolerable Level |  |  | Irrigation | Ornamental Shrubs, Trees, and Ground Cover | Carnation - Yield, Growth | Blaylock, 1994
|  |  | brt |  | Conductivity | 10000 | umhos/cm |  | Guideline/Recommendation/Tolerable Level |  |  | Irrigation | Ornamental Shrubs, Trees, and Ground Cover | Carnation - Yield, Growth | Blaylock, 1994
|  |  | brt |  | Conductivity | 16000 | umhos/cm |  | Guideline/Recommendation/Tolerable Level |  |  | Irrigation | Ornamental Shrubs, Trees, and Ground Cover | Carnation - Yield, Growth | Blaylock, 1994
|  |  | brt |  | Boron | 1 | mg/L |  | Guideline/Recommendation/Tolerable Level |  |  | Irrigation | Ornamental Shrubs, Trees, and Ground Cover | Ceniza - Other | Rhoades, Kandiah, & Mashali, 1992
|  |  | brt |  | Boron | 2 | mg/L |  | Guideline/Recommendation/Tolerable Level |  |  | Irrigation | Ornamental Shrubs, Trees, and Ground Cover | Ceniza - Other | Rhoades, Kandiah, & Mashali, 1992
|  |  | brt |  | Boron | 1 | mg/L |  | Guideline/Recommendation/Tolerable Level |  |  | Irrigation | Ornamental Shrubs, Trees, and Ground Cover | Ceniza - Other | United States Salinity Laboratory, 2013
|  |  | brt |  | Boron | 2 | mg/L |  | Guideline/Recommendation/Tolerable Level |  |  | Irrigation | Ornamental Shrubs, Trees, and Ground Cover | Ceniza - Other | United States Salinity Laboratory, 2013
|  |  | brt |  | Conductivity | 5333.3333 | umhos/cm |  | Guideline/Recommendation/Tolerable Level |  |  | Irrigation | Ornamental Shrubs, Trees, and Ground Cover | Ceniza - Other | Rhoades, Kandiah, & Mashali, 1992
|  |  | brt |  | Conductivity | 5333.3333 | umhos/cm |  | Guideline/Recommendation/Tolerable Level |  |  | Irrigation | Ornamental Shrubs, Trees, and Ground Cover | Ceniza - Yield | United States Salinity Laboratory, 2013
|  |  | brt |  | Conductivity | 6666.6667 | umhos/cm |  | Guideline/Recommendation/Tolerable Level |  |  | Irrigation | Ornamental Shrubs, Trees, and Ground Cover | Ceniza - Growth, Foliar Damage | Francois, 1980
|  |  | brt |  | Boron | 2 | mg/L |  | Guideline/Recommendation/Tolerable Level |  |  | Irrigation | Ornamental Shrubs, Trees, and Ground Cover | Chinese Hibiscus - Other | Rhoades, Kandiah, & Mashali, 1992
|  |  | brt |  | Boron | 4 | mg/L |  | Guideline/Recommendation/Tolerable Level |  |  | Irrigation | Ornamental Shrubs, Trees, and Ground Cover | Chinese Hibiscus - Other | Rhoades, Kandiah, & Mashali, 1992
|  |  | brt |  | Boron | 2 | mg/L |  | Guideline/Recommendation/Tolerable Level |  |  | Irrigation | Ornamental Shrubs, Trees, and Ground Cover | Chinese hibiscus - Other | United States Salinity Laboratory, 2013
|  |  | brt |  | Boron | 4 | mg/L |  | Guideline/Recommendation/Tolerable Level |  |  | Irrigation | Ornamental Shrubs, Trees, and Ground Cover | Chinese hibiscus - Other | United States Salinity Laboratory, 2013
|  |  | brt |  | Conductivity | 2000 | umhos/cm |  | Guideline/Recommendation/Tolerable Level |  |  | Irrigation | Ornamental Shrubs, Trees, and Ground Cover | Chinese hibiscus - Other | Rhoades, Kandiah, & Mashali, 1992
|  |  | brt |  | Conductivity | 2666.6667 | umhos/cm |  | Guideline/Recommendation/Tolerable Level |  |  | Irrigation | Ornamental Shrubs, Trees, and Ground Cover | Chinese hibiscus - Other | Rhoades, Kandiah, & Mashali, 1992
|  |  | brt |  | Conductivity | 2000 | umhos/cm |  | Guideline/Recommendation/Tolerable Level |  |  | Irrigation | Ornamental Shrubs, Trees, and Ground Cover | Chinese hibiscus - Growth, Foliar Damage | Francois, 1980
|  |  | brt |  | Conductivity | 2666.6667 | umhos/cm |  | Guideline/Recommendation/Tolerable Level |  |  | Irrigation | Ornamental Shrubs, Trees, and Ground Cover | Chinese hibiscus - Growth, Foliar Damage | Francois, 1980
|  |  | brt |  | Conductivity | 2000 | umhos/cm |  | Guideline/Recommendation/Tolerable Level |  |  | Irrigation | Ornamental Shrubs, Trees, and Ground Cover | Chinese hibiscus - Yield | United States Salinity Laboratory, 2013
|  |  | brt |  | Conductivity | 2666.6667 | umhos/cm |  | Guideline/Recommendation/Tolerable Level |  |  | Irrigation | Ornamental Shrubs, Trees, and Ground Cover | Chinese hibiscus - Yield | United States Salinity Laboratory, 2013
|  |  | brt |  | Conductivity | 1333.3333 | umhos/cm |  | Guideline/Recommendation/Tolerable Level |  |  | Irrigation | Ornamental Shrubs, Trees, and Ground Cover | Chinese hibiscus var. Brilliante - Other | National Research Council, 1972
|  |  | brt |  | Conductivity | 2666.6667 | umhos/cm |  | Guideline/Recommendation/Tolerable Level |  |  | Irrigation | Ornamental Shrubs, Trees, and Ground Cover | Chinese hibiscus var. Brilliante - Other | National Research Council, 1972
|  |  | brt |  | Boron | 0.5 | mg/L |  | Guideline/Recommendation/Tolerable Level |  |  | Irrigation | Ornamental Shrubs, Trees, and Ground Cover | Chinese holly - Other | United States Salinity Laboratory, 2013
|  |  | brt |  | Conductivity | 1333.3333 | umhos/cm |  | Guideline/Recommendation/Tolerable Level |  |  | Irrigation | Ornamental Shrubs, Trees, and Ground Cover | Chinese holly - Growth, Foliar Damage | Francois, 1980
|  |  | brt |  | Conductivity | 1333.3333 | umhos/cm |  | Guideline/Recommendation/Tolerable Level |  |  | Irrigation | Ornamental Shrubs, Trees, and Ground Cover | Chinese holly, cv. Burford - Other | Rhoades, Kandiah, & Mashali, 1992
|  |  | brt |  | Conductivity | 2000 | umhos/cm |  | Guideline/Recommendation/Tolerable Level |  |  | Irrigation | Ornamental Shrubs, Trees, and Ground Cover | Chinese holly, cv. Burford - Other | Rhoades, Kandiah, & Mashali, 1992
|  |  | brt |  | Conductivity | 4000 | umhos/cm |  | Guideline/Recommendation/Tolerable Level |  |  | Irrigation | Ornamental Shrubs, Trees, and Ground Cover | Chrysanthemum - Yield, Growth | Blaylock, 1994
|  |  | brt |  | Conductivity | 4200 | umhos/cm |  | Guideline/Recommendation/Tolerable Level |  |  | Irrigation | Ornamental Shrubs, Trees, and Ground Cover | Chrysanthemum - Yield, Growth | Blaylock, 1994
|  |  | brt |  | Conductivity | 7000 | umhos/cm |  | Guideline/Recommendation/Tolerable Level |  |  | Irrigation | Ornamental Shrubs, Trees, and Ground Cover | Chrysanthemum - Yield, Growth | Blaylock, 1994
|  |  | brt |  | Conductivity | 6333.3333 | umhos/cm |  | Guideline/Recommendation/Tolerable Level |  |  | Irrigation | Ornamental Shrubs, Trees, and Ground Cover | Chrysanthemum - Yield, Growth | Blaylock, 1994
|  |  | brt |  | Conductivity | 10000 | umhos/cm |  | Guideline/Recommendation/Tolerable Level |  |  | Irrigation | Ornamental Shrubs, Trees, and Ground Cover | Chrysanthemum - Yield, Growth | Blaylock, 1994
|  |  | brt |  | Conductivity | 16000 | umhos/cm |  | Guideline/Recommendation/Tolerable Level |  |  | Irrigation | Ornamental Shrubs, Trees, and Ground Cover | Chrysanthemum - Yield, Growth | Blaylock, 1994
|  |  | brt |  | Conductivity | 2000 | umhos/cm |  | Guideline/Recommendation/Tolerable Level |  |  | Irrigation | Ornamental Shrubs, Trees, and Ground Cover | Clematis - Yield, Growth | Blaylock, 1994
|  |  | brt |  | Conductivity | 1800 | umhos/cm |  | Guideline/Recommendation/Tolerable Level |  |  | Irrigation | Ornamental Shrubs, Trees, and Ground Cover | Clematis - Yield, Growth | Blaylock, 1994
|  |  | brt |  | Conductivity | 4200 | umhos/cm |  | Guideline/Recommendation/Tolerable Level |  |  | Irrigation | Ornamental Shrubs, Trees, and Ground Cover | Clematis - Yield, Growth | Blaylock, 1994
|  |  | brt |  | Conductivity | 2800 | umhos/cm |  | Guideline/Recommendation/Tolerable Level |  |  | Irrigation | Ornamental Shrubs, Trees, and Ground Cover | Clematis - Yield, Growth | Blaylock, 1994
|  |  | brt |  | Conductivity | 6333.3333 | umhos/cm |  | Guideline/Recommendation/Tolerable Level |  |  | Irrigation | Ornamental Shrubs, Trees, and Ground Cover | Clematis - Yield, Growth | Blaylock, 1994
|  |  | brt |  | Conductivity | 10666.6667 | umhos/cm |  | Guideline/Recommendation/Tolerable Level |  |  | Irrigation | Ornamental Shrubs, Trees, and Ground Cover | Clematis - Yield, Growth | Blaylock, 1994
|  |  | brt |  | Conductivity | 2000 | umhos/cm |  | Guideline/Recommendation/Tolerable Level |  |  | Irrigation | Ornamental Shrubs, Trees, and Ground Cover | Common snowball - Yield, Growth | Blaylock, 1994
|  |  | brt |  | Conductivity | 1800 | umhos/cm |  | Guideline/Recommendation/Tolerable Level |  |  | Irrigation | Ornamental Shrubs, Trees, and Ground Cover | Common snowball - Yield, Growth | Blaylock, 1994
|  |  | brt |  | Conductivity | 4200 | umhos/cm |  | Guideline/Recommendation/Tolerable Level |  |  | Irrigation | Ornamental Shrubs, Trees, and Ground Cover | Common snowball - Yield, Growth | Blaylock, 1994
|  |  | brt |  | Conductivity | 2800 | umhos/cm |  | Guideline/Recommendation/Tolerable Level |  |  | Irrigation | Ornamental Shrubs, Trees, and Ground Cover | Common snowball - Yield, Growth | Blaylock, 1994
|  |  | brt |  | Conductivity | 6333.3333 | umhos/cm |  | Guideline/Recommendation/Tolerable Level |  |  | Irrigation | Ornamental Shrubs, Trees, and Ground Cover | Common snowball - Yield, Growth | Blaylock, 1994
|  |  | brt |  | Conductivity | 10666.6667 | umhos/cm |  | Guideline/Recommendation/Tolerable Level |  |  | Irrigation | Ornamental Shrubs, Trees, and Ground Cover | Common snowball - Yield, Growth | Blaylock, 1994
|  |  | brt |  | Conductivity | 866.6667 | umhos/cm |  | Guideline/Recommendation/Tolerable Level |  |  | Irrigation | Ornamental Shrubs, Trees, and Ground Cover | Cotoneaster - Yield, Growth | Blaylock, 1994
|  |  | brt |  | Conductivity | 933.3333 | umhos/cm |  | Guideline/Recommendation/Tolerable Level |  |  | Irrigation | Ornamental Shrubs, Trees, and Ground Cover | Cotoneaster - Yield, Growth | Blaylock, 1994
|  |  | brt |  | Conductivity | 1800 | umhos/cm |  | Guideline/Recommendation/Tolerable Level |  |  | Irrigation | Ornamental Shrubs, Trees, and Ground Cover | Cotoneaster - Yield, Growth | Blaylock, 1994
|  |  | brt |  | Conductivity | 1733.3333 | umhos/cm |  | Guideline/Recommendation/Tolerable Level |  |  | Irrigation | Ornamental Shrubs, Trees, and Ground Cover | Cotoneaster - Yield, Growth | Blaylock, 1994
|  |  | brt |  | Conductivity | 2800 | umhos/cm |  | Guideline/Recommendation/Tolerable Level |  |  | Irrigation | Ornamental Shrubs, Trees, and Ground Cover | Cotoneaster - Yield, Growth | Blaylock, 1994
|  |  | brt |  | Conductivity | 5333.3333 | umhos/cm |  | Guideline/Recommendation/Tolerable Level |  |  | Irrigation | Ornamental Shrubs, Trees, and Ground Cover | Cotoneaster - Yield, Growth | Blaylock, 1994
|  |  | brt |  | Conductivity | 666.6667 | umhos/cm |  | Guideline/Recommendation/Tolerable Level |  |  | Irrigation | Ornamental Shrubs, Trees, and Ground Cover | Cotoneaster, Pyrenees - Other | Rhoades, Kandiah, & Mashali, 1992
|  |  | brt |  | Conductivity | 1333.3333 | umhos/cm |  | Guideline/Recommendation/Tolerable Level |  |  | Irrigation | Ornamental Shrubs, Trees, and Ground Cover | Cotoneaster, Pyrenees - Other | Rhoades, Kandiah, & Mashali, 1992
|  |  | brt |  | Conductivity | 1333.3333 | umhos/cm |  | Guideline/Recommendation/Tolerable Level |  |  | Irrigation | Ornamental Shrubs, Trees, and Ground Cover | Cotoneaster, Pyrenees - Growth, Foliar Damage | Francois, 1980
|  |  | brt |  | Conductivity | 666.6667 | umhos/cm |  | Guideline/Recommendation/Tolerable Level |  |  | Irrigation | Ornamental Shrubs, Trees, and Ground Cover | Cotoneaster, Pyrenees - Yield | United States Salinity Laboratory, 2013
|  |  | brt |  | Conductivity | 1333.3333 | umhos/cm |  | Guideline/Recommendation/Tolerable Level |  |  | Irrigation | Ornamental Shrubs, Trees, and Ground Cover | Cotoneaster, Pyrenees - Yield | United States Salinity Laboratory, 2013
|  |  | brt |  | Conductivity | 2000 | umhos/cm |  | Guideline/Recommendation/Tolerable Level |  |  | Irrigation | Ornamental Shrubs, Trees, and Ground Cover | Crape Myrtle - Other | Rhoades, Kandiah, & Mashali, 1992
|  |  | brt |  | Conductivity | 2666.6667 | umhos/cm |  | Guideline/Recommendation/Tolerable Level |  |  | Irrigation | Ornamental Shrubs, Trees, and Ground Cover | Crape Myrtle - Other | Rhoades, Kandiah, & Mashali, 1992
|  |  | brt |  | Conductivity | 2000 | umhos/cm |  | Guideline/Recommendation/Tolerable Level |  |  | Irrigation | Ornamental Shrubs, Trees, and Ground Cover | Crape Myrtle - Yield | United States Salinity Laboratory, 2013
|  |  | brt |  | Conductivity | 2666.6667 | umhos/cm |  | Guideline/Recommendation/Tolerable Level |  |  | Irrigation | Ornamental Shrubs, Trees, and Ground Cover | Crape Myrtle - Yield | United States Salinity Laboratory, 2013
|  |  | brt |  | Conductivity | 3333.3333 | umhos/cm |  | Guideline/Recommendation/Tolerable Level |  |  | Irrigation | Ornamental Shrubs, Trees, and Ground Cover | Dodonaea - Growth, Foliar Damage | Francois, 1980
|  |  | brt |  | Conductivity | 4000 | umhos/cm |  | Guideline/Recommendation/Tolerable Level |  |  | Irrigation | Ornamental Shrubs, Trees, and Ground Cover | Dodonaea - Growth, Foliar Damage | Francois, 1980
|  |  | brt |  | Conductivity | 2666.6667 | umhos/cm |  | Guideline/Recommendation/Tolerable Level |  |  | Irrigation | Ornamental Shrubs, Trees, and Ground Cover | Dodonaea - Yield | United States Salinity Laboratory, 2013
|  |  | brt |  | Conductivity | 4000 | umhos/cm |  | Guideline/Recommendation/Tolerable Level |  |  | Irrigation | Ornamental Shrubs, Trees, and Ground Cover | Dodonaea - Yield | United States Salinity Laboratory, 2013
|  |  | brt |  | Conductivity | 4000 | umhos/cm |  | Guideline/Recommendation/Tolerable Level |  |  | Irrigation | Ornamental Shrubs, Trees, and Ground Cover | Dodonaea - Other | National Research Council, 1972
|  |  | brt |  | Conductivity | 6666.6667 | umhos/cm |  | Guideline/Recommendation/Tolerable Level |  |  | Irrigation | Ornamental Shrubs, Trees, and Ground Cover | Dodonaea - Other | National Research Council, 1972
|  |  | brt |  | Conductivity | 2666.6667 | umhos/cm |  | Guideline/Recommendation/Tolerable Level |  |  | Irrigation | Ornamental Shrubs, Trees, and Ground Cover | Dodonaea, cv. Atropurpurea - Other | Rhoades, Kandiah, & Mashali, 1992
|  |  | brt |  | Conductivity | 4000 | umhos/cm |  | Guideline/Recommendation/Tolerable Level |  |  | Irrigation | Ornamental Shrubs, Trees, and Ground Cover | Dodonaea, cv. Atropurpurea - Other | Rhoades, Kandiah, & Mashali, 1992
|  |  | brt |  | Conductivity | 0 | umhos/cm |  | Guideline/Recommendation/Tolerable Level |  |  | Irrigation | Ornamental Shrubs, Trees, and Ground Cover | Dogwood - Other | Alberta Government Department of Agriculture and Food, 2001
|  |  | brt |  | Conductivity | 866.6667 | umhos/cm |  | Guideline/Recommendation/Tolerable Level |  |  | Irrigation | Ornamental Shrubs, Trees, and Ground Cover | Dogwood, Redtwig - Yield, Growth | Blaylock, 1994
|  |  | brt |  | Conductivity | 933.3333 | umhos/cm |  | Guideline/Recommendation/Tolerable Level |  |  | Irrigation | Ornamental Shrubs, Trees, and Ground Cover | Dogwood, Redtwig - Yield, Growth | Blaylock, 1994
|  |  | brt |  | Conductivity | 1800 | umhos/cm |  | Guideline/Recommendation/Tolerable Level |  |  | Irrigation | Ornamental Shrubs, Trees, and Ground Cover | Dogwood, Redtwig - Yield, Growth | Blaylock, 1994
|  |  | brt |  | Conductivity | 1733.3333 | umhos/cm |  | Guideline/Recommendation/Tolerable Level |  |  | Irrigation | Ornamental Shrubs, Trees, and Ground Cover | Dogwood, Redtwig - Yield, Growth | Blaylock, 1994
|  |  | brt |  | Conductivity | 2800 | umhos/cm |  | Guideline/Recommendation/Tolerable Level |  |  | Irrigation | Ornamental Shrubs, Trees, and Ground Cover | Dogwood, Redtwig - Yield, Growth | Blaylock, 1994
|  |  | brt |  | Conductivity | 5333.3333 | umhos/cm |  | Guideline/Recommendation/Tolerable Level |  |  | Irrigation | Ornamental Shrubs, Trees, and Ground Cover | Dogwood, Redtwig - Yield, Growth | Blaylock, 1994
|  |  | brt |  | Conductivity | 2666.6667 | umhos/cm |  | Guideline/Recommendation/Tolerable Level |  |  | Irrigation | Ornamental Shrubs, Trees, and Ground Cover | Dracaena endivisia - Other | National Research Council, 1972
|  |  | brt |  | Conductivity | 4000 | umhos/cm |  | Guideline/Recommendation/Tolerable Level |  |  | Irrigation | Ornamental Shrubs, Trees, and Ground Cover | Dracaena endivisia - Other | National Research Council, 1972
|  |  | brt |  | Boron | 0.5 | mg/L |  | Guideline/Recommendation/Tolerable Level |  |  | Irrigation | Ornamental Shrubs, Trees, and Ground Cover | Elm, American - Other | Rhoades, Kandiah, & Mashali, 1992
|  |  | brt |  | Boron | 0.5 | mg/L |  | Guideline/Recommendation/Tolerable Level |  |  | Irrigation | Ornamental Shrubs, Trees, and Ground Cover | Elm, American - Other | United States Salinity Laboratory, 2013
|  |  | brt |  | Boron | 2 | mg/L |  | Guideline/Recommendation/Tolerable Level |  |  | Irrigation | Ornamental Shrubs, Trees, and Ground Cover | Elm, American - Other | National Research Council, 1972
|  |  | brt |  | Boron | 4 | mg/L |  | Guideline/Recommendation/Tolerable Level |  |  | Irrigation | Ornamental Shrubs, Trees, and Ground Cover | Elm, American - Other | National Research Council, 1972
|  |  | brt |  | Conductivity | 8000 | umhos/cm |  | Guideline/Recommendation/Tolerable Level |  |  | Irrigation | Ornamental Shrubs, Trees, and Ground Cover | Elm, American - Other | Alberta Government Department of Agriculture and Food, 2001
|  |  | brt |  | Conductivity | 8000 | umhos/cm |  | Guideline/Recommendation/Tolerable Level |  |  | Irrigation | Ornamental Shrubs, Trees, and Ground Cover | Elm, Siberian - Other | Alberta Government Department of Agriculture and Food, 2001
|  |  | brt |  | Conductivity | 2000 | umhos/cm |  | Guideline/Recommendation/Tolerable Level |  |  | Irrigation | Ornamental Shrubs, Trees, and Ground Cover | Elm, Siberian - Yield, Growth | Blaylock, 1994
|  |  | brt |  | Conductivity | 1800 | umhos/cm |  | Guideline/Recommendation/Tolerable Level |  |  | Irrigation | Ornamental Shrubs, Trees, and Ground Cover | Elm, Siberian - Yield, Growth | Blaylock, 1994
|  |  | brt |  | Conductivity | 4200 | umhos/cm |  | Guideline/Recommendation/Tolerable Level |  |  | Irrigation | Ornamental Shrubs, Trees, and Ground Cover | Elm, Siberian - Yield, Growth | Blaylock, 1994
|  |  | brt |  | Conductivity | 2800 | umhos/cm |  | Guideline/Recommendation/Tolerable Level |  |  | Irrigation | Ornamental Shrubs, Trees, and Ground Cover | Elm, Siberian - Yield, Growth | Blaylock, 1994
|  |  | brt |  | Conductivity | 6333.3333 | umhos/cm |  | Guideline/Recommendation/Tolerable Level |  |  | Irrigation | Ornamental Shrubs, Trees, and Ground Cover | Elm, Siberian - Yield, Growth | Blaylock, 1994
|  |  | brt |  | Conductivity | 10666.6667 | umhos/cm |  | Guideline/Recommendation/Tolerable Level |  |  | Irrigation | Ornamental Shrubs, Trees, and Ground Cover | Elm, Siberian - Yield, Growth | Blaylock, 1994
|  |  | brt |  | Conductivity | 2666.6667 | umhos/cm |  | Guideline/Recommendation/Tolerable Level |  |  | Irrigation | Ornamental Shrubs, Trees, and Ground Cover | Euonymus japonica grandiflora - Other | National Research Council, 1972
|  |  | brt |  | Conductivity | 4000 | umhos/cm |  | Guideline/Recommendation/Tolerable Level |  |  | Irrigation | Ornamental Shrubs, Trees, and Ground Cover | Euonymus japonica grandiflora - Other | National Research Council, 1972
|  |  | brt |  | Conductivity | 0 | umhos/cm |  | Guideline/Recommendation/Tolerable Level |  |  | Irrigation | Ornamental Shrubs, Trees, and Ground Cover | Euonymus, Winged - Other | Alberta Government Department of Agriculture and Food, 2001
|  |  | brt |  | Conductivity | 4000 | umhos/cm |  | Guideline/Recommendation/Tolerable Level |  |  | Irrigation | Ornamental Shrubs, Trees, and Ground Cover | Euonymus, Winged - Yield, Growth | Blaylock, 1994
|  |  | brt |  | Conductivity | 4200 | umhos/cm |  | Guideline/Recommendation/Tolerable Level |  |  | Irrigation | Ornamental Shrubs, Trees, and Ground Cover | Euonymus, Winged - Yield, Growth | Blaylock, 1994
|  |  | brt |  | Conductivity | 7000 | umhos/cm |  | Guideline/Recommendation/Tolerable Level |  |  | Irrigation | Ornamental Shrubs, Trees, and Ground Cover | Euonymus, Winged - Yield, Growth | Blaylock, 1994
|  |  | brt |  | Conductivity | 6333.3333 | umhos/cm |  | Guideline/Recommendation/Tolerable Level |  |  | Irrigation | Ornamental Shrubs, Trees, and Ground Cover | Euonymus, Winged - Yield, Growth | Blaylock, 1994
|  |  | brt |  | Conductivity | 10000 | umhos/cm |  | Guideline/Recommendation/Tolerable Level |  |  | Irrigation | Ornamental Shrubs, Trees, and Ground Cover | Euonymus, Winged - Yield, Growth | Blaylock, 1994
|  |  | brt |  | Conductivity | 16000 | umhos/cm |  | Guideline/Recommendation/Tolerable Level |  |  | Irrigation | Ornamental Shrubs, Trees, and Ground Cover | Euonymus, Winged - Yield, Growth | Blaylock, 1994
|  |  | brt |  | Conductivity | 2000 | umhos/cm |  | Guideline/Recommendation/Tolerable Level |  |  | Irrigation | Ornamental Shrubs, Trees, and Ground Cover | Flowers, general - Yield, Growth | Blaylock, 1994
|  |  | brt |  | Conductivity | 1800 | umhos/cm |  | Guideline/Recommendation/Tolerable Level |  |  | Irrigation | Ornamental Shrubs, Trees, and Ground Cover | Flowers, general - Yield, Growth | Blaylock, 1994
|  |  | brt |  | Conductivity | 4200 | umhos/cm |  | Guideline/Recommendation/Tolerable Level |  |  | Irrigation | Ornamental Shrubs, Trees, and Ground Cover | Flowers, general - Yield, Growth | Blaylock, 1994
|  |  | brt |  | Conductivity | 2800 | umhos/cm |  | Guideline/Recommendation/Tolerable Level |  |  | Irrigation | Ornamental Shrubs, Trees, and Ground Cover | Flowers, general - Yield, Growth | Blaylock, 1994
|  |  | brt |  | Conductivity | 6333.3333 | umhos/cm |  | Guideline/Recommendation/Tolerable Level |  |  | Irrigation | Ornamental Shrubs, Trees, and Ground Cover | Flowers, general - Yield, Growth | Blaylock, 1994
|  |  | brt |  | Conductivity | 10666.6667 | umhos/cm |  | Guideline/Recommendation/Tolerable Level |  |  | Irrigation | Ornamental Shrubs, Trees, and Ground Cover | Flowers, general - Yield, Growth | Blaylock, 1994
|  |  | brt |  | Boron | 1 | mg/L |  | Guideline/Recommendation/Tolerable Level |  |  | Irrigation | Ornamental Shrubs, Trees, and Ground Cover | Gardenia - Other | Rhoades, Kandiah, & Mashali, 1992
|  |  | brt |  | Boron | 2 | mg/L |  | Guideline/Recommendation/Tolerable Level |  |  | Irrigation | Ornamental Shrubs, Trees, and Ground Cover | Gardenia - Other | Rhoades, Kandiah, & Mashali, 1992
|  |  | brt |  | Boron | 1 | mg/L |  | Guideline/Recommendation/Tolerable Level |  |  | Irrigation | Ornamental Shrubs, Trees, and Ground Cover | Gardenia - Other | United States Salinity Laboratory, 2013
|  |  | brt |  | Boron | 2 | mg/L |  | Guideline/Recommendation/Tolerable Level |  |  | Irrigation | Ornamental Shrubs, Trees, and Ground Cover | Gardenia - Other | United States Salinity Laboratory, 2013
|  |  | brt |  | Boron | 0.5 | mg/L |  | Guideline/Recommendation/Tolerable Level |  |  | Irrigation | Ornamental Shrubs, Trees, and Ground Cover | Geranium - Other | Rhoades, Kandiah, & Mashali, 1992
|  |  | brt |  | Boron | 1 | mg/L |  | Guideline/Recommendation/Tolerable Level |  |  | Irrigation | Ornamental Shrubs, Trees, and Ground Cover | Geranium - Other | Rhoades, Kandiah, & Mashali, 1992
|  |  | brt |  | Boron | 0.5 | mg/L |  | Guideline/Recommendation/Tolerable Level |  |  | Irrigation | Ornamental Shrubs, Trees, and Ground Cover | Geranium - Other | United States Salinity Laboratory, 2013
|  |  | brt |  | Boron | 1 | mg/L |  | Guideline/Recommendation/Tolerable Level |  |  | Irrigation | Ornamental Shrubs, Trees, and Ground Cover | Geranium - Other | United States Salinity Laboratory, 2013
|  |  | brt |  | Boron | 1 | mg/L |  | Guideline/Recommendation/Tolerable Level |  |  | Irrigation | Ornamental Shrubs, Trees, and Ground Cover | Gladiolus - Other | National Research Council, 1972
|  |  | brt |  | Boron | 1 | mg/L |  | Guideline/Recommendation/Tolerable Level |  |  | Irrigation | Ornamental Shrubs, Trees, and Ground Cover | Gladiolus - Other | Rhoades, Kandiah, & Mashali, 1992
|  |  | brt |  | Boron | 2 | mg/L |  | Guideline/Recommendation/Tolerable Level |  |  | Irrigation | Ornamental Shrubs, Trees, and Ground Cover | Gladiolus - Other | Rhoades, Kandiah, & Mashali, 1992
|  |  | brt |  | Boron | 1 | mg/L |  | Guideline/Recommendation/Tolerable Level |  |  | Irrigation | Ornamental Shrubs, Trees, and Ground Cover | Gladiolus - Other | United States Salinity Laboratory, 2013
|  |  | brt |  | Boron | 2 | mg/L |  | Guideline/Recommendation/Tolerable Level |  |  | Irrigation | Ornamental Shrubs, Trees, and Ground Cover | Gladiolus - Other | United States Salinity Laboratory, 2013
|  |  | brt |  | Conductivity | 2000 | umhos/cm |  | Guideline/Recommendation/Tolerable Level |  |  | Irrigation | Ornamental Shrubs, Trees, and Ground Cover | Gladiolus - Yield, Growth | Blaylock, 1994
|  |  | brt |  | Conductivity | 1800 | umhos/cm |  | Guideline/Recommendation/Tolerable Level |  |  | Irrigation | Ornamental Shrubs, Trees, and Ground Cover | Gladiolus - Yield, Growth | Blaylock, 1994
|  |  | brt |  | Conductivity | 4200 | umhos/cm |  | Guideline/Recommendation/Tolerable Level |  |  | Irrigation | Ornamental Shrubs, Trees, and Ground Cover | Gladiolus - Yield, Growth | Blaylock, 1994
|  |  | brt |  | Conductivity | 2800 | umhos/cm |  | Guideline/Recommendation/Tolerable Level |  |  | Irrigation | Ornamental Shrubs, Trees, and Ground Cover | Gladiolus - Yield, Growth | Blaylock, 1994
|  |  | brt |  | Conductivity | 6333.3333 | umhos/cm |  | Guideline/Recommendation/Tolerable Level |  |  | Irrigation | Ornamental Shrubs, Trees, and Ground Cover | Gladiolus - Yield, Growth | Blaylock, 1994
|  |  | brt |  | Conductivity | 10666.6667 | umhos/cm |  | Guideline/Recommendation/Tolerable Level |  |  | Irrigation | Ornamental Shrubs, Trees, and Ground Cover | Gladiolus - Yield, Growth | Blaylock, 1994
|  |  | brt |  | Boron | 0.5 | mg/L |  | Guideline/Recommendation/Tolerable Level |  |  | Irrigation | Ornamental Shrubs, Trees, and Ground Cover | Glossy Abelia - Other | Rhoades, Kandiah, & Mashali, 1992
|  |  | brt |  | Boron | 1 | mg/L |  | Guideline/Recommendation/Tolerable Level |  |  | Irrigation | Ornamental Shrubs, Trees, and Ground Cover | Glossy Abelia - Other | Rhoades, Kandiah, & Mashali, 1992
|  |  | brt |  | Boron | 0.5 | mg/L |  | Guideline/Recommendation/Tolerable Level |  |  | Irrigation | Ornamental Shrubs, Trees, and Ground Cover | Glossy abelia - Other | United States Salinity Laboratory, 2013
|  |  | brt |  | Boron | 1 | mg/L |  | Guideline/Recommendation/Tolerable Level |  |  | Irrigation | Ornamental Shrubs, Trees, and Ground Cover | Glossy abelia - Other | United States Salinity Laboratory, 2013
|  |  | brt |  | Conductivity | 1333.3333 | umhos/cm |  | Guideline/Recommendation/Tolerable Level |  |  | Irrigation | Ornamental Shrubs, Trees, and Ground Cover | Glossy abelia - Growth, Foliar Damage | Francois, 1980
|  |  | brt |  | Conductivity | 1333.3333 | umhos/cm |  | Guideline/Recommendation/Tolerable Level |  |  | Irrigation | Ornamental Shrubs, Trees, and Ground Cover | Glossy abelia - Other | Rhoades, Kandiah, & Mashali, 1992
|  |  | brt |  | Conductivity | 2000 | umhos/cm |  | Guideline/Recommendation/Tolerable Level |  |  | Irrigation | Ornamental Shrubs, Trees, and Ground Cover | Glossy abelia - Other | Rhoades, Kandiah, & Mashali, 1992
|  |  | brt |  | Conductivity | 1333.3333 | umhos/cm |  | Guideline/Recommendation/Tolerable Level |  |  | Irrigation | Ornamental Shrubs, Trees, and Ground Cover | Glossy abelia - Yield | United States Salinity Laboratory, 2013
|  |  | brt |  | Conductivity | 2000 | umhos/cm |  | Guideline/Recommendation/Tolerable Level |  |  | Irrigation | Ornamental Shrubs, Trees, and Ground Cover | Glossy abelia - Yield | United States Salinity Laboratory, 2013
|  |  | brt |  | Conductivity | 8000 | umhos/cm |  | Guideline/Recommendation/Tolerable Level |  |  | Irrigation | Ornamental Shrubs, Trees, and Ground Cover | Hawthorn - Other | Alberta Government Department of Agriculture and Food, 2001
|  |  | brt |  | Boron | 6 | mg/L |  | Guideline/Recommendation/Tolerable Level |  |  | Irrigation | Ornamental Shrubs, Trees, and Ground Cover | Hawthorn, Indian - Other | Rhoades, Kandiah, & Mashali, 1992
|  |  | brt |  | Boron | 8 | mg/L |  | Guideline/Recommendation/Tolerable Level |  |  | Irrigation | Ornamental Shrubs, Trees, and Ground Cover | Hawthorn, Indian - Other | Rhoades, Kandiah, & Mashali, 1992
|  |  | brt |  | Boron | 6 | mg/L |  | Guideline/Recommendation/Tolerable Level |  |  | Irrigation | Ornamental Shrubs, Trees, and Ground Cover | Hawthorn, Indian - Other | United States Salinity Laboratory, 2013
|  |  | brt |  | Boron | 8 | mg/L |  | Guideline/Recommendation/Tolerable Level |  |  | Irrigation | Ornamental Shrubs, Trees, and Ground Cover | Hawthorn, Indian - Other | United States Salinity Laboratory, 2013
|  |  | brt |  | Conductivity | 2666.6667 | umhos/cm |  | Guideline/Recommendation/Tolerable Level |  |  | Irrigation | Ornamental Shrubs, Trees, and Ground Cover | Hawthorn, Indian - Other | Rhoades, Kandiah, & Mashali, 1992
|  |  | brt |  | Conductivity | 4000 | umhos/cm |  | Guideline/Recommendation/Tolerable Level |  |  | Irrigation | Ornamental Shrubs, Trees, and Ground Cover | Hawthorn, Indian - Other | Rhoades, Kandiah, & Mashali, 1992
|  |  | brt |  | Conductivity | 3333.3333 | umhos/cm |  | Guideline/Recommendation/Tolerable Level |  |  | Irrigation | Ornamental Shrubs, Trees, and Ground Cover | Hawthorn, Indian - Growth, Foliar Damage | Francois, 1980
|  |  | brt |  | Conductivity | 4000 | umhos/cm |  | Guideline/Recommendation/Tolerable Level |  |  | Irrigation | Ornamental Shrubs, Trees, and Ground Cover | Hawthorn, Indian - Growth, Foliar Damage | Francois, 1980
|  |  | brt |  | Conductivity | 2666.6667 | umhos/cm |  | Guideline/Recommendation/Tolerable Level |  |  | Irrigation | Ornamental Shrubs, Trees, and Ground Cover | Hawthorn, Indian - Yield | United States Salinity Laboratory, 2013
|  |  | brt |  | Conductivity | 4000 | umhos/cm |  | Guideline/Recommendation/Tolerable Level |  |  | Irrigation | Ornamental Shrubs, Trees, and Ground Cover | Hawthorn, Indian - Yield | United States Salinity Laboratory, 2013
|  |  | brt |  | Conductivity | 2000 | umhos/cm |  | Guideline/Recommendation/Tolerable Level |  |  | Irrigation | Ornamental Shrubs, Trees, and Ground Cover | Heavenly Bamboo - Other | Rhoades, Kandiah, & Mashali, 1992
|  |  | brt |  | Conductivity | 2666.6667 | umhos/cm |  | Guideline/Recommendation/Tolerable Level |  |  | Irrigation | Ornamental Shrubs, Trees, and Ground Cover | Heavenly Bamboo - Other | Rhoades, Kandiah, & Mashali, 1992
|  |  | brt |  | Conductivity | 2000 | umhos/cm |  | Guideline/Recommendation/Tolerable Level |  |  | Irrigation | Ornamental Shrubs, Trees, and Ground Cover | Heavenly Bamboo - Growth, Foliar Damage | Francois, 1980
|  |  | brt |  | Conductivity | 2666.6667 | umhos/cm |  | Guideline/Recommendation/Tolerable Level |  |  | Irrigation | Ornamental Shrubs, Trees, and Ground Cover | Heavenly Bamboo - Growth, Foliar Damage | Francois, 1980
|  |  | brt |  | Conductivity | 2000 | umhos/cm |  | Guideline/Recommendation/Tolerable Level |  |  | Irrigation | Ornamental Shrubs, Trees, and Ground Cover | Heavenly bamboo - Yield | United States Salinity Laboratory, 2013
|  |  | brt |  | Conductivity | 2666.6667 | umhos/cm |  | Guideline/Recommendation/Tolerable Level |  |  | Irrigation | Ornamental Shrubs, Trees, and Ground Cover | Heavenly bamboo - Yield | United States Salinity Laboratory, 2013
|  |  | brt |  | Conductivity | 1333.3333 | umhos/cm |  | Guideline/Recommendation/Tolerable Level |  |  | Irrigation | Ornamental Shrubs, Trees, and Ground Cover | Heavenly bamboo - Other | National Research Council, 1972
|  |  | brt |  | Conductivity | 2666.6667 | umhos/cm |  | Guideline/Recommendation/Tolerable Level |  |  | Irrigation | Ornamental Shrubs, Trees, and Ground Cover | Heavenly bamboo - Other | National Research Council, 1972
|  |  | brt |  | Conductivity | 1333.3333 | umhos/cm |  | Guideline/Recommendation/Tolerable Level |  |  | Irrigation | Ornamental Shrubs, Trees, and Ground Cover | Holly, Burford - Other | National Research Council, 1972
|  |  | brt |  | Conductivity | 1333.3333 | umhos/cm |  | Guideline/Recommendation/Tolerable Level |  |  | Irrigation | Ornamental Shrubs, Trees, and Ground Cover | Holly, Chinese,cv. Burford Ilex cornuta - Yield | United States Salinity Laboratory, 2013
|  |  | brt |  | Conductivity | 2000 | umhos/cm |  | Guideline/Recommendation/Tolerable Level |  |  | Irrigation | Ornamental Shrubs, Trees, and Ground Cover | Holly, Chinese,cv. Burford Ilex cornuta - Yield | United States Salinity Laboratory, 2013
|  |  | brt |  | Conductivity | 2000 | umhos/cm |  | Guideline/Recommendation/Tolerable Level |  |  | Irrigation | Ornamental Shrubs, Trees, and Ground Cover | Honeysuckle - Yield, Growth | Blaylock, 1994
|  |  | brt |  | Conductivity | 1800 | umhos/cm |  | Guideline/Recommendation/Tolerable Level |  |  | Irrigation | Ornamental Shrubs, Trees, and Ground Cover | Honeysuckle - Yield, Growth | Blaylock, 1994
|  |  | brt |  | Conductivity | 4200 | umhos/cm |  | Guideline/Recommendation/Tolerable Level |  |  | Irrigation | Ornamental Shrubs, Trees, and Ground Cover | Honeysuckle - Yield, Growth | Blaylock, 1994
|  |  | brt |  | Conductivity | 2800 | umhos/cm |  | Guideline/Recommendation/Tolerable Level |  |  | Irrigation | Ornamental Shrubs, Trees, and Ground Cover | Honeysuckle - Yield, Growth | Blaylock, 1994
|  |  | brt |  | Conductivity | 6333.3333 | umhos/cm |  | Guideline/Recommendation/Tolerable Level |  |  | Irrigation | Ornamental Shrubs, Trees, and Ground Cover | Honeysuckle - Yield, Growth | Blaylock, 1994
|  |  | brt |  | Conductivity | 10666.6667 | umhos/cm |  | Guideline/Recommendation/Tolerable Level |  |  | Irrigation | Ornamental Shrubs, Trees, and Ground Cover | Honeysuckle - Yield, Growth | Blaylock, 1994
|  |  | brt |  | Conductivity | 6666.6667 | umhos/cm |  | Guideline/Recommendation/Tolerable Level |  |  | Irrigation | Ornamental Shrubs, Trees, and Ground Cover | Iceplant - Yield, Growth | Blaylock, 1994
|  |  | brt |  | Conductivity | 7000 | umhos/cm |  | Guideline/Recommendation/Tolerable Level |  |  | Irrigation | Ornamental Shrubs, Trees, and Ground Cover | Iceplant - Yield, Growth | Blaylock, 1994
|  |  | brt |  | Conductivity | 10333.3333 | umhos/cm |  | Guideline/Recommendation/Tolerable Level |  |  | Irrigation | Ornamental Shrubs, Trees, and Ground Cover | Iceplant - Yield, Growth | Blaylock, 1994
|  |  | brt |  | Conductivity | 10000 | umhos/cm |  | Guideline/Recommendation/Tolerable Level |  |  | Irrigation | Ornamental Shrubs, Trees, and Ground Cover | Iceplant - Yield, Growth | Blaylock, 1994
|  |  | brt |  | Conductivity | 14000 | umhos/cm |  | Guideline/Recommendation/Tolerable Level |  |  | Irrigation | Ornamental Shrubs, Trees, and Ground Cover | Iceplant - Yield, Growth | Blaylock, 1994
|  |  | brt |  | Conductivity | 21333.3333 | umhos/cm |  | Guideline/Recommendation/Tolerable Level |  |  | Irrigation | Ornamental Shrubs, Trees, and Ground Cover | Iceplant - Yield, Growth | Blaylock, 1994
|  |  | brt |  | Conductivity | 6666.6667 | umhos/cm |  | Guideline/Recommendation/Tolerable Level |  |  | Irrigation | Ornamental Shrubs, Trees, and Ground Cover | Iceplant, Croceum - Other | Rhoades, Kandiah, & Mashali, 1992
|  |  | brt |  | Conductivity | 6666.6667 | umhos/cm |  | Guideline/Recommendation/Tolerable Level |  |  | Irrigation | Ornamental Shrubs, Trees, and Ground Cover | Iceplant, Croceum - Growth, Foliar Damage | Francois, 1980
|  |  | brt |  | Conductivity | 6666.6667 | umhos/cm |  | Guideline/Recommendation/Tolerable Level |  |  | Irrigation | Ornamental Shrubs, Trees, and Ground Cover | Iceplant, croceum - Yield | United States Salinity Laboratory, 2013
|  |  | brt |  | Conductivity | 6666.6667 | umhos/cm |  | Guideline/Recommendation/Tolerable Level |  |  | Irrigation | Ornamental Shrubs, Trees, and Ground Cover | Iceplant, Purple - Other | Rhoades, Kandiah, & Mashali, 1992
|  |  | brt |  | Conductivity | 6666.6667 | umhos/cm |  | Guideline/Recommendation/Tolerable Level |  |  | Irrigation | Ornamental Shrubs, Trees, and Ground Cover | Iceplant, Purple - Growth, Foliar Damage | Francois, 1980
|  |  | brt |  | Conductivity | 6666.6667 | umhos/cm |  | Guideline/Recommendation/Tolerable Level |  |  | Irrigation | Ornamental Shrubs, Trees, and Ground Cover | Iceplant, purple - Yield | United States Salinity Laboratory, 2013
|  |  | brt |  | Conductivity | 6666.6667 | umhos/cm |  | Guideline/Recommendation/Tolerable Level |  |  | Irrigation | Ornamental Shrubs, Trees, and Ground Cover | Iceplant, Rosea - Other | Rhoades, Kandiah, & Mashali, 1992
|  |  | brt |  | Conductivity | 6666.6667 | umhos/cm |  | Guideline/Recommendation/Tolerable Level |  |  | Irrigation | Ornamental Shrubs, Trees, and Ground Cover | Iceplant, Rosea - Growth, Foliar Damage | Francois, 1980
|  |  | brt |  | Conductivity | 6666.6667 | umhos/cm |  | Guideline/Recommendation/Tolerable Level |  |  | Irrigation | Ornamental Shrubs, Trees, and Ground Cover | Iceplant, rosea - Yield | United States Salinity Laboratory, 2013
|  |  | brt |  | Conductivity | 6666.6667 | umhos/cm |  | Guideline/Recommendation/Tolerable Level |  |  | Irrigation | Ornamental Shrubs, Trees, and Ground Cover | Iceplant, White - Other | Rhoades, Kandiah, & Mashali, 1992
|  |  | brt |  | Conductivity | 6666.6667 | umhos/cm |  | Guideline/Recommendation/Tolerable Level |  |  | Irrigation | Ornamental Shrubs, Trees, and Ground Cover | Iceplant, White - Growth, Foliar Damage | Francois, 1980
|  |  | brt |  | Conductivity | 6666.6667 | umhos/cm |  | Guideline/Recommendation/Tolerable Level |  |  | Irrigation | Ornamental Shrubs, Trees, and Ground Cover | Iceplant, white - Yield | United States Salinity Laboratory, 2013
|  |  | brt |  | Conductivity | 1333.3333 | umhos/cm |  | Guideline/Recommendation/Tolerable Level |  |  | Irrigation | Ornamental Shrubs, Trees, and Ground Cover | Ivy, Algerian - Other | National Research Council, 1972
|  |  | brt |  | Conductivity | 2000 | umhos/cm |  | Guideline/Recommendation/Tolerable Level |  |  | Irrigation | Ornamental Shrubs, Trees, and Ground Cover | Ivy, Algerian - Other | Rhoades, Kandiah, & Mashali, 1992
|  |  | brt |  | Conductivity | 2666.6667 | umhos/cm |  | Guideline/Recommendation/Tolerable Level |  |  | Irrigation | Ornamental Shrubs, Trees, and Ground Cover | Ivy, Algerian - Other | Rhoades, Kandiah, & Mashali, 1992
|  |  | brt |  | Conductivity | 2000 | umhos/cm |  | Guideline/Recommendation/Tolerable Level |  |  | Irrigation | Ornamental Shrubs, Trees, and Ground Cover | Ivy, Algerian - Growth, Foliar Damage | Francois, 1980
|  |  | brt |  | Conductivity | 2666.6667 | umhos/cm |  | Guideline/Recommendation/Tolerable Level |  |  | Irrigation | Ornamental Shrubs, Trees, and Ground Cover | Ivy, Algerian - Growth, Foliar Damage | Francois, 1980
|  |  | brt |  | Conductivity | 2000 | umhos/cm |  | Guideline/Recommendation/Tolerable Level |  |  | Irrigation | Ornamental Shrubs, Trees, and Ground Cover | Ivy, Algerian - Yield | United States Salinity Laboratory, 2013
|  |  | brt |  | Conductivity | 2666.6667 | umhos/cm |  | Guideline/Recommendation/Tolerable Level |  |  | Irrigation | Ornamental Shrubs, Trees, and Ground Cover | Ivy, Algerian - Yield | United States Salinity Laboratory, 2013
|  |  | brt |  | Conductivity | 2000 | umhos/cm |  | Guideline/Recommendation/Tolerable Level |  |  | Irrigation | Ornamental Shrubs, Trees, and Ground Cover | Ivy, English - Yield, Growth | Blaylock, 1994
|  |  | brt |  | Conductivity | 1800 | umhos/cm |  | Guideline/Recommendation/Tolerable Level |  |  | Irrigation | Ornamental Shrubs, Trees, and Ground Cover | Ivy, English - Yield, Growth | Blaylock, 1994
|  |  | brt |  | Conductivity | 4200 | umhos/cm |  | Guideline/Recommendation/Tolerable Level |  |  | Irrigation | Ornamental Shrubs, Trees, and Ground Cover | Ivy, English - Yield, Growth | Blaylock, 1994
|  |  | brt |  | Conductivity | 2800 | umhos/cm |  | Guideline/Recommendation/Tolerable Level |  |  | Irrigation | Ornamental Shrubs, Trees, and Ground Cover | Ivy, English - Yield, Growth | Blaylock, 1994
|  |  | brt |  | Conductivity | 6333.3333 | umhos/cm |  | Guideline/Recommendation/Tolerable Level |  |  | Irrigation | Ornamental Shrubs, Trees, and Ground Cover | Ivy, English - Yield, Growth | Blaylock, 1994
|  |  | brt |  | Conductivity | 10666.6667 | umhos/cm |  | Guideline/Recommendation/Tolerable Level |  |  | Irrigation | Ornamental Shrubs, Trees, and Ground Cover | Ivy, English - Yield, Growth | Blaylock, 1994
|  |  | brt |  | Boron | 2 | mg/L |  | Guideline/Recommendation/Tolerable Level |  |  | Irrigation | Ornamental Shrubs, Trees, and Ground Cover | Japanese boxwood - Other | Rhoades, Kandiah, & Mashali, 1992
|  |  | brt |  | Boron | 4 | mg/L |  | Guideline/Recommendation/Tolerable Level |  |  | Irrigation | Ornamental Shrubs, Trees, and Ground Cover | Japanese boxwood - Other | Rhoades, Kandiah, & Mashali, 1992
|  |  | brt |  | Boron | 2 | mg/L |  | Guideline/Recommendation/Tolerable Level |  |  | Irrigation | Ornamental Shrubs, Trees, and Ground Cover | Japanese boxwood - Other | United States Salinity Laboratory, 2013
|  |  | brt |  | Boron | 4 | mg/L |  | Guideline/Recommendation/Tolerable Level |  |  | Irrigation | Ornamental Shrubs, Trees, and Ground Cover | Japanese boxwood - Other | United States Salinity Laboratory, 2013
|  |  | brt |  | Conductivity | 2666.6667 | umhos/cm |  | Guideline/Recommendation/Tolerable Level |  |  | Irrigation | Ornamental Shrubs, Trees, and Ground Cover | Japanese boxwood - Other | Rhoades, Kandiah, & Mashali, 1992
|  |  | brt |  | Conductivity | 4000 | umhos/cm |  | Guideline/Recommendation/Tolerable Level |  |  | Irrigation | Ornamental Shrubs, Trees, and Ground Cover | Japanese boxwood - Other | Rhoades, Kandiah, & Mashali, 1992
|  |  | brt |  | Conductivity | 3333.3333 | umhos/cm |  | Guideline/Recommendation/Tolerable Level |  |  | Irrigation | Ornamental Shrubs, Trees, and Ground Cover | Japanese boxwood - Growth, Foliar Damage | Francois, 1980
|  |  | brt |  | Conductivity | 4000 | umhos/cm |  | Guideline/Recommendation/Tolerable Level |  |  | Irrigation | Ornamental Shrubs, Trees, and Ground Cover | Japanese boxwood - Growth, Foliar Damage | Francois, 1980
|  |  | brt |  | Conductivity | 2666.6667 | umhos/cm |  | Guideline/Recommendation/Tolerable Level |  |  | Irrigation | Ornamental Shrubs, Trees, and Ground Cover | Japanese boxwood - Yield | United States Salinity Laboratory, 2013
|  |  | brt |  | Conductivity | 4000 | umhos/cm |  | Guideline/Recommendation/Tolerable Level |  |  | Irrigation | Ornamental Shrubs, Trees, and Ground Cover | Japanese boxwood - Yield | United States Salinity Laboratory, 2013
|  |  | brt |  | Conductivity | 2666.6667 | umhos/cm |  | Guideline/Recommendation/Tolerable Level |  |  | Irrigation | Ornamental Shrubs, Trees, and Ground Cover | Japanese boxwood - Other | National Research Council, 1972
|  |  | brt |  | Conductivity | 4000 | umhos/cm |  | Guideline/Recommendation/Tolerable Level |  |  | Irrigation | Ornamental Shrubs, Trees, and Ground Cover | Japanese boxwood - Other | National Research Council, 1972
|  |  | brt |  | Boron | 0.5 | mg/L |  | Guideline/Recommendation/Tolerable Level |  |  | Irrigation | Ornamental Shrubs, Trees, and Ground Cover | Japanese pittosporum - Other | Rhoades, Kandiah, & Mashali, 1992
|  |  | brt |  | Boron | 0.5 | mg/L |  | Guideline/Recommendation/Tolerable Level |  |  | Irrigation | Ornamental Shrubs, Trees, and Ground Cover | Japanese pittosporum - Other | United States Salinity Laboratory, 2013
|  |  | brt |  | Conductivity | 2000 | umhos/cm |  | Guideline/Recommendation/Tolerable Level |  |  | Irrigation | Ornamental Shrubs, Trees, and Ground Cover | Japanese pittosporum - Other | Rhoades, Kandiah, & Mashali, 1992
|  |  | brt |  | Conductivity | 2666.6667 | umhos/cm |  | Guideline/Recommendation/Tolerable Level |  |  | Irrigation | Ornamental Shrubs, Trees, and Ground Cover | Japanese pittosporum - Other | Rhoades, Kandiah, & Mashali, 1992
|  |  | brt |  | Conductivity | 2000 | umhos/cm |  | Guideline/Recommendation/Tolerable Level |  |  | Irrigation | Ornamental Shrubs, Trees, and Ground Cover | Japanese pittosporum - Growth, Foliar Damage | Francois, 1980
|  |  | brt |  | Conductivity | 2666.6667 | umhos/cm |  | Guideline/Recommendation/Tolerable Level |  |  | Irrigation | Ornamental Shrubs, Trees, and Ground Cover | Japanese pittosporum - Growth, Foliar Damage | Francois, 1980
|  |  | brt |  | Conductivity | 2000 | umhos/cm |  | Guideline/Recommendation/Tolerable Level |  |  | Irrigation | Ornamental Shrubs, Trees, and Ground Cover | Japanese pittosporum - Yield | United States Salinity Laboratory, 2013
|  |  | brt |  | Conductivity | 2666.6667 | umhos/cm |  | Guideline/Recommendation/Tolerable Level |  |  | Irrigation | Ornamental Shrubs, Trees, and Ground Cover | Japanese pittosporum - Yield | United States Salinity Laboratory, 2013
|  |  | brt |  | Conductivity | 2666.6667 | umhos/cm |  | Guideline/Recommendation/Tolerable Level |  |  | Irrigation | Ornamental Shrubs, Trees, and Ground Cover | Japanese pittosporum - Other | National Research Council, 1972
|  |  | brt |  | Conductivity | 4000 | umhos/cm |  | Guideline/Recommendation/Tolerable Level |  |  | Irrigation | Ornamental Shrubs, Trees, and Ground Cover | Japanese pittosporum - Other | National Research Council, 1972
|  |  | brt |  | Boron | 0.5 | mg/L |  | Guideline/Recommendation/Tolerable Level |  |  | Irrigation | Ornamental Shrubs, Trees, and Ground Cover | Juniper - Other | Rhoades, Kandiah, & Mashali, 1992
|  |  | brt |  | Boron | 0.5 | mg/L |  | Guideline/Recommendation/Tolerable Level |  |  | Irrigation | Ornamental Shrubs, Trees, and Ground Cover | Juniper - Other | United States Salinity Laboratory, 2013
|  |  | brt |  | Conductivity | 4000 | umhos/cm |  | Guideline/Recommendation/Tolerable Level |  |  | Irrigation | Ornamental Shrubs, Trees, and Ground Cover | Juniper - Yield, Growth | Blaylock, 1994
|  |  | brt |  | Conductivity | 4200 | umhos/cm |  | Guideline/Recommendation/Tolerable Level |  |  | Irrigation | Ornamental Shrubs, Trees, and Ground Cover | Juniper - Yield, Growth | Blaylock, 1994
|  |  | brt |  | Conductivity | 7000 | umhos/cm |  | Guideline/Recommendation/Tolerable Level |  |  | Irrigation | Ornamental Shrubs, Trees, and Ground Cover | Juniper - Yield, Growth | Blaylock, 1994
|  |  | brt |  | Conductivity | 6333.3333 | umhos/cm |  | Guideline/Recommendation/Tolerable Level |  |  | Irrigation | Ornamental Shrubs, Trees, and Ground Cover | Juniper - Yield, Growth | Blaylock, 1994
|  |  | brt |  | Conductivity | 10000 | umhos/cm |  | Guideline/Recommendation/Tolerable Level |  |  | Irrigation | Ornamental Shrubs, Trees, and Ground Cover | Juniper - Yield, Growth | Blaylock, 1994
|  |  | brt |  | Conductivity | 16000 | umhos/cm |  | Guideline/Recommendation/Tolerable Level |  |  | Irrigation | Ornamental Shrubs, Trees, and Ground Cover | Juniper - Yield, Growth | Blaylock, 1994
|  |  | brt |  | Conductivity | 6000 | umhos/cm |  | Guideline/Recommendation/Tolerable Level |  |  | Irrigation | Ornamental Shrubs, Trees, and Ground Cover | Juniper, Spreading - Other | Alberta Government Department of Agriculture and Food, 2001
|  |  | brt |  | Conductivity | 2666.6667 | umhos/cm |  | Guideline/Recommendation/Tolerable Level |  |  | Irrigation | Ornamental Shrubs, Trees, and Ground Cover | Juniper, Spreading - Other | Rhoades, Kandiah, & Mashali, 1992
|  |  | brt |  | Conductivity | 4000 | umhos/cm |  | Guideline/Recommendation/Tolerable Level |  |  | Irrigation | Ornamental Shrubs, Trees, and Ground Cover | Juniper, Spreading - Other | Rhoades, Kandiah, & Mashali, 1992
|  |  | brt |  | Conductivity | 3333.3333 | umhos/cm |  | Guideline/Recommendation/Tolerable Level |  |  | Irrigation | Ornamental Shrubs, Trees, and Ground Cover | Juniper, Spreading - Growth, Foliar Damage | Francois, 1980
|  |  | brt |  | Conductivity | 4000 | umhos/cm |  | Guideline/Recommendation/Tolerable Level |  |  | Irrigation | Ornamental Shrubs, Trees, and Ground Cover | Juniper, Spreading - Growth, Foliar Damage | Francois, 1980
|  |  | brt |  | Conductivity | 2666.6667 | umhos/cm |  | Guideline/Recommendation/Tolerable Level |  |  | Irrigation | Ornamental Shrubs, Trees, and Ground Cover | Juniper, Spreading - Yield | United States Salinity Laboratory, 2013
|  |  | brt |  | Conductivity | 4000 | umhos/cm |  | Guideline/Recommendation/Tolerable Level |  |  | Irrigation | Ornamental Shrubs, Trees, and Ground Cover | Juniper, Spreading - Yield | United States Salinity Laboratory, 2013
|  |  | brt |  | Conductivity | 2666.6667 | umhos/cm |  | Guideline/Recommendation/Tolerable Level |  |  | Irrigation | Ornamental Shrubs, Trees, and Ground Cover | Juniper, Spreading - Other | National Research Council, 1972
|  |  | brt |  | Conductivity | 4000 | umhos/cm |  | Guideline/Recommendation/Tolerable Level |  |  | Irrigation | Ornamental Shrubs, Trees, and Ground Cover | Juniper, Spreading - Other | National Research Council, 1972
|  |  | brt |  | Conductivity | 0 | umhos/cm |  | Guideline/Recommendation/Tolerable Level |  |  | Irrigation | Ornamental Shrubs, Trees, and Ground Cover | Larch - Other | Alberta Government Department of Agriculture and Food, 2001
|  |  | brt |  | Boron | 0.5 | mg/L |  | Guideline/Recommendation/Tolerable Level |  |  | Irrigation | Ornamental Shrubs, Trees, and Ground Cover | Larkspur - Other | Rhoades, Kandiah, & Mashali, 1992
|  |  | brt |  | Boron | 1 | mg/L |  | Guideline/Recommendation/Tolerable Level |  |  | Irrigation | Ornamental Shrubs, Trees, and Ground Cover | Larkspur - Other | Rhoades, Kandiah, & Mashali, 1992
|  |  | brt |  | Boron | 0.5 | mg/L |  | Guideline/Recommendation/Tolerable Level |  |  | Irrigation | Ornamental Shrubs, Trees, and Ground Cover | Larkspur - Other | United States Salinity Laboratory, 2013
|  |  | brt |  | Boron | 1 | mg/L |  | Guideline/Recommendation/Tolerable Level |  |  | Irrigation | Ornamental Shrubs, Trees, and Ground Cover | Larkspur - Other | United States Salinity Laboratory, 2013
|  |  | brt |  | Boron | 0.5 | mg/L |  | Guideline/Recommendation/Tolerable Level |  |  | Irrigation | Ornamental Shrubs, Trees, and Ground Cover | Laurustinus - Other | Rhoades, Kandiah, & Mashali, 1992
|  |  | brt |  | Boron | 0.5 | mg/L |  | Guideline/Recommendation/Tolerable Level |  |  | Irrigation | Ornamental Shrubs, Trees, and Ground Cover | Laurustinus - Other | United States Salinity Laboratory, 2013
|  |  | brt |  | Conductivity | 4000 | umhos/cm |  | Guideline/Recommendation/Tolerable Level |  |  | Irrigation | Ornamental Shrubs, Trees, and Ground Cover | Laurustinus - Other | Alberta Government Department of Agriculture and Food, 2001
|  |  | brt |  | Conductivity | 2000 | umhos/cm |  | Guideline/Recommendation/Tolerable Level |  |  | Irrigation | Ornamental Shrubs, Trees, and Ground Cover | Laurustinus - Growth, Foliar Damage | Francois, 1980
|  |  | brt |  | Conductivity | 2666.6667 | umhos/cm |  | Guideline/Recommendation/Tolerable Level |  |  | Irrigation | Ornamental Shrubs, Trees, and Ground Cover | Laurustinus - Growth, Foliar Damage | Francois, 1980
|  |  | brt |  | Conductivity | 2000 | umhos/cm |  | Guideline/Recommendation/Tolerable Level |  |  | Irrigation | Ornamental Shrubs, Trees, and Ground Cover | Laurustinus, cv. Robustum - Other | Rhoades, Kandiah, & Mashali, 1992
|  |  | brt |  | Conductivity | 2666.6667 | umhos/cm |  | Guideline/Recommendation/Tolerable Level |  |  | Irrigation | Ornamental Shrubs, Trees, and Ground Cover | Laurustinus, cv. Robustum - Other | Rhoades, Kandiah, & Mashali, 1992
|  |  | brt |  | Conductivity | 2000 | umhos/cm |  | Guideline/Recommendation/Tolerable Level |  |  | Irrigation | Ornamental Shrubs, Trees, and Ground Cover | Laurustinus, cv. Robustum - Yield | United States Salinity Laboratory, 2013
|  |  | brt |  | Conductivity | 2666.6667 | umhos/cm |  | Guideline/Recommendation/Tolerable Level |  |  | Irrigation | Ornamental Shrubs, Trees, and Ground Cover | Laurustinus, cv. Robustum - Yield | United States Salinity Laboratory, 2013
|  |  | brt |  | Conductivity | 1333.3333 | umhos/cm |  | Guideline/Recommendation/Tolerable Level |  |  | Irrigation | Ornamental Shrubs, Trees, and Ground Cover | Laurustinus, cv. Robustum - Other | National Research Council, 1972
|  |  | brt |  | Conductivity | 2666.6667 | umhos/cm |  | Guideline/Recommendation/Tolerable Level |  |  | Irrigation | Ornamental Shrubs, Trees, and Ground Cover | Laurustinus, cv. Robustum - Other | National Research Council, 1972
|  |  | brt |  | Conductivity | 2000 | umhos/cm |  | Guideline/Recommendation/Tolerable Level |  |  | Irrigation | Ornamental Shrubs, Trees, and Ground Cover | Lilac - Yield, Growth | Blaylock, 1994
|  |  | brt |  | Conductivity | 1800 | umhos/cm |  | Guideline/Recommendation/Tolerable Level |  |  | Irrigation | Ornamental Shrubs, Trees, and Ground Cover | Lilac - Yield, Growth | Blaylock, 1994
|  |  | brt |  | Conductivity | 4200 | umhos/cm |  | Guideline/Recommendation/Tolerable Level |  |  | Irrigation | Ornamental Shrubs, Trees, and Ground Cover | Lilac - Yield, Growth | Blaylock, 1994
|  |  | brt |  | Conductivity | 2800 | umhos/cm |  | Guideline/Recommendation/Tolerable Level |  |  | Irrigation | Ornamental Shrubs, Trees, and Ground Cover | Lilac - Yield, Growth | Blaylock, 1994
|  |  | brt |  | Conductivity | 6333.3333 | umhos/cm |  | Guideline/Recommendation/Tolerable Level |  |  | Irrigation | Ornamental Shrubs, Trees, and Ground Cover | Lilac - Yield, Growth | Blaylock, 1994
|  |  | brt |  | Conductivity | 10666.6667 | umhos/cm |  | Guideline/Recommendation/Tolerable Level |  |  | Irrigation | Ornamental Shrubs, Trees, and Ground Cover | Lilac - Yield, Growth | Blaylock, 1994
|  |  | brt |  | Conductivity | 4000 | umhos/cm |  | Guideline/Recommendation/Tolerable Level |  |  | Irrigation | Ornamental Shrubs, Trees, and Ground Cover | Lilac, Common - Other | Alberta Government Department of Agriculture and Food, 2001
|  |  | brt |  | Conductivity | 8000 | umhos/cm |  | Guideline/Recommendation/Tolerable Level |  |  | Irrigation | Ornamental Shrubs, Trees, and Ground Cover | Lilac, Villosa - Other | Alberta Government Department of Agriculture and Food, 2001
|  |  | brt |  | Conductivity | 866.6667 | umhos/cm |  | Guideline/Recommendation/Tolerable Level |  |  | Irrigation | Ornamental Shrubs, Trees, and Ground Cover | Linden, American - Yield, Growth | Blaylock, 1994
|  |  | brt |  | Conductivity | 933.3333 | umhos/cm |  | Guideline/Recommendation/Tolerable Level |  |  | Irrigation | Ornamental Shrubs, Trees, and Ground Cover | Linden, American - Yield, Growth | Blaylock, 1994
|  |  | brt |  | Conductivity | 1800 | umhos/cm |  | Guideline/Recommendation/Tolerable Level |  |  | Irrigation | Ornamental Shrubs, Trees, and Ground Cover | Linden, American - Yield, Growth | Blaylock, 1994
|  |  | brt |  | Conductivity | 1733.3333 | umhos/cm |  | Guideline/Recommendation/Tolerable Level |  |  | Irrigation | Ornamental Shrubs, Trees, and Ground Cover | Linden, American - Yield, Growth | Blaylock, 1994
|  |  | brt |  | Conductivity | 2800 | umhos/cm |  | Guideline/Recommendation/Tolerable Level |  |  | Irrigation | Ornamental Shrubs, Trees, and Ground Cover | Linden, American - Yield, Growth | Blaylock, 1994
|  |  | brt |  | Conductivity | 5333.3333 | umhos/cm |  | Guideline/Recommendation/Tolerable Level |  |  | Irrigation | Ornamental Shrubs, Trees, and Ground Cover | Linden, American - Yield, Growth | Blaylock, 1994
|  |  | brt |  | Conductivity | 0 | umhos/cm |  | Guideline/Recommendation/Tolerable Level |  |  | Irrigation | Ornamental Shrubs, Trees, and Ground Cover | Linden, Little leaf - Other | Alberta Government Department of Agriculture and Food, 2001
|  |  | brt |  | Conductivity | 866.6667 | umhos/cm |  | Guideline/Recommendation/Tolerable Level |  |  | Irrigation | Ornamental Shrubs, Trees, and Ground Cover | Linden, Little leaf - Yield, Growth | Blaylock, 1994
|  |  | brt |  | Conductivity | 933.3333 | umhos/cm |  | Guideline/Recommendation/Tolerable Level |  |  | Irrigation | Ornamental Shrubs, Trees, and Ground Cover | Linden, Little leaf - Yield, Growth | Blaylock, 1994
|  |  | brt |  | Conductivity | 1800 | umhos/cm |  | Guideline/Recommendation/Tolerable Level |  |  | Irrigation | Ornamental Shrubs, Trees, and Ground Cover | Linden, Little leaf - Yield, Growth | Blaylock, 1994
|  |  | brt |  | Conductivity | 1733.3333 | umhos/cm |  | Guideline/Recommendation/Tolerable Level |  |  | Irrigation | Ornamental Shrubs, Trees, and Ground Cover | Linden, Little leaf - Yield, Growth | Blaylock, 1994
|  |  | brt |  | Conductivity | 2800 | umhos/cm |  | Guideline/Recommendation/Tolerable Level |  |  | Irrigation | Ornamental Shrubs, Trees, and Ground Cover | Linden, Little leaf - Yield, Growth | Blaylock, 1994
|  |  | brt |  | Conductivity | 5333.3333 | umhos/cm |  | Guideline/Recommendation/Tolerable Level |  |  | Irrigation | Ornamental Shrubs, Trees, and Ground Cover | Linden, Little leaf - Yield, Growth | Blaylock, 1994
|  |  | brt |  | Boron | 0.75 | mg/L |  | Guideline/Recommendation/Tolerable Level |  |  | Irrigation | Ornamental Shrubs, Trees, and Ground Cover | Lupine - Other | Rhoades, Kandiah, & Mashali, 1992
|  |  | brt |  | Boron | 1 | mg/L |  | Guideline/Recommendation/Tolerable Level |  |  | Irrigation | Ornamental Shrubs, Trees, and Ground Cover | Lupine - Other | Rhoades, Kandiah, & Mashali, 1992
|  |  | brt |  | Boron | 0.75 | mg/L |  | Guideline/Recommendation/Tolerable Level |  |  | Irrigation | Ornamental Shrubs, Trees, and Ground Cover | Lupine - Yield, Growth | Ayers & Westcot, 1985
|  |  | brt |  | Boron | 1 | mg/L |  | Guideline/Recommendation/Tolerable Level |  |  | Irrigation | Ornamental Shrubs, Trees, and Ground Cover | Lupine - Yield, Growth | Ayers & Westcot, 1985
|  |  | brt |  | Boron | 0.75 | mg/L |  | Guideline/Recommendation/Tolerable Level |  |  | Irrigation | Ornamental Shrubs, Trees, and Ground Cover | Lupine - Other | United States Salinity Laboratory, 2013
|  |  | brt |  | Boron | 1 | mg/L |  | Guideline/Recommendation/Tolerable Level |  |  | Irrigation | Ornamental Shrubs, Trees, and Ground Cover | Lupine - Other | United States Salinity Laboratory, 2013
|  |  | brt |  | Boron | 0.5 | mg/L |  | Guideline/Recommendation/Tolerable Level |  |  | Irrigation | Ornamental Shrubs, Trees, and Ground Cover | Lupine - Other | Olkowski, 2009
|  |  | brt |  | Boron | 1 | mg/L |  | Guideline/Recommendation/Tolerable Level |  |  | Irrigation | Ornamental Shrubs, Trees, and Ground Cover | Lupine - Other | Olkowski, 2009
|  |  | brt |  | Conductivity | 2666.6667 | umhos/cm |  | Guideline/Recommendation/Tolerable Level |  |  | Irrigation | Ornamental Shrubs, Trees, and Ground Cover | Magnolia, Southern - Other | Rhoades, Kandiah, & Mashali, 1992
|  |  | brt |  | Conductivity | 4000 | umhos/cm |  | Guideline/Recommendation/Tolerable Level |  |  | Irrigation | Ornamental Shrubs, Trees, and Ground Cover | Magnolia, Southern - Other | Rhoades, Kandiah, & Mashali, 1992
|  |  | brt |  | Conductivity | 2666.6667 | umhos/cm |  | Guideline/Recommendation/Tolerable Level |  |  | Irrigation | Ornamental Shrubs, Trees, and Ground Cover | Magnolia, Southern - Yield | United States Salinity Laboratory, 2013
|  |  | brt |  | Conductivity | 4000 | umhos/cm |  | Guideline/Recommendation/Tolerable Level |  |  | Irrigation | Ornamental Shrubs, Trees, and Ground Cover | Magnolia, Southern - Yield | United States Salinity Laboratory, 2013
|  |  | brt |  | Boron | 1 | mg/L |  | Guideline/Recommendation/Tolerable Level |  |  | Irrigation | Ornamental Shrubs, Trees, and Ground Cover | Marigold - Other | Rhoades, Kandiah, & Mashali, 1992
|  |  | brt |  | Boron | 2 | mg/L |  | Guideline/Recommendation/Tolerable Level |  |  | Irrigation | Ornamental Shrubs, Trees, and Ground Cover | Marigold - Other | Rhoades, Kandiah, & Mashali, 1992
|  |  | brt |  | Boron | 1 | mg/L |  | Guideline/Recommendation/Tolerable Level |  |  | Irrigation | Ornamental Shrubs, Trees, and Ground Cover | Marigold - Other | United States Salinity Laboratory, 2013
|  |  | brt |  | Boron | 2 | mg/L |  | Guideline/Recommendation/Tolerable Level |  |  | Irrigation | Ornamental Shrubs, Trees, and Ground Cover | Marigold - Other | United States Salinity Laboratory, 2013
|  |  | brt |  | Conductivity | 866.6667 | umhos/cm |  | Guideline/Recommendation/Tolerable Level |  |  | Irrigation | Ornamental Shrubs, Trees, and Ground Cover | Mock orange - Yield, Growth | Blaylock, 1994
|  |  | brt |  | Conductivity | 933.3333 | umhos/cm |  | Guideline/Recommendation/Tolerable Level |  |  | Irrigation | Ornamental Shrubs, Trees, and Ground Cover | Mock orange - Yield, Growth | Blaylock, 1994
|  |  | brt |  | Conductivity | 1800 | umhos/cm |  | Guideline/Recommendation/Tolerable Level |  |  | Irrigation | Ornamental Shrubs, Trees, and Ground Cover | Mock orange - Yield, Growth | Blaylock, 1994
|  |  | brt |  | Conductivity | 1733.3333 | umhos/cm |  | Guideline/Recommendation/Tolerable Level |  |  | Irrigation | Ornamental Shrubs, Trees, and Ground Cover | Mock orange - Yield, Growth | Blaylock, 1994
|  |  | brt |  | Conductivity | 2800 | umhos/cm |  | Guideline/Recommendation/Tolerable Level |  |  | Irrigation | Ornamental Shrubs, Trees, and Ground Cover | Mock orange - Yield, Growth | Blaylock, 1994
|  |  | brt |  | Conductivity | 5333.3333 | umhos/cm |  | Guideline/Recommendation/Tolerable Level |  |  | Irrigation | Ornamental Shrubs, Trees, and Ground Cover | Mock orange - Yield, Growth | Blaylock, 1994
|  |  | brt |  | Conductivity | 6000 | umhos/cm |  | Guideline/Recommendation/Tolerable Level |  |  | Irrigation | Ornamental Shrubs, Trees, and Ground Cover | Mountain ash - Other | Alberta Government Department of Agriculture and Food, 2001
|  |  | brt |  | Boron | 2 | mg/L |  | Guideline/Recommendation/Tolerable Level |  |  | Irrigation | Ornamental Shrubs, Trees, and Ground Cover | Oleander - Other | Rhoades, Kandiah, & Mashali, 1992
|  |  | brt |  | Boron | 4 | mg/L |  | Guideline/Recommendation/Tolerable Level |  |  | Irrigation | Ornamental Shrubs, Trees, and Ground Cover | Oleander - Other | Rhoades, Kandiah, & Mashali, 1992
|  |  | brt |  | Boron | 2 | mg/L |  | Guideline/Recommendation/Tolerable Level |  |  | Irrigation | Ornamental Shrubs, Trees, and Ground Cover | Oleander - Other | United States Salinity Laboratory, 2013
|  |  | brt |  | Boron | 4 | mg/L |  | Guideline/Recommendation/Tolerable Level |  |  | Irrigation | Ornamental Shrubs, Trees, and Ground Cover | Oleander - Other | United States Salinity Laboratory, 2013
|  |  | brt |  | Conductivity | 4000 | umhos/cm |  | Guideline/Recommendation/Tolerable Level |  |  | Irrigation | Ornamental Shrubs, Trees, and Ground Cover | Oleander - Yield, Growth | Blaylock, 1994
|  |  | brt |  | Conductivity | 4000 | umhos/cm |  | Guideline/Recommendation/Tolerable Level |  |  | Irrigation | Ornamental Shrubs, Trees, and Ground Cover | Oleander - Other | Rhoades, Kandiah, & Mashali, 1992
|  |  | brt |  | Conductivity | 5333.3333 | umhos/cm |  | Guideline/Recommendation/Tolerable Level |  |  | Irrigation | Ornamental Shrubs, Trees, and Ground Cover | Oleander - Other | Rhoades, Kandiah, & Mashali, 1992
|  |  | brt |  | Conductivity | 5333.3333 | umhos/cm |  | Guideline/Recommendation/Tolerable Level |  |  | Irrigation | Ornamental Shrubs, Trees, and Ground Cover | Oleander - Growth, Foliar Damage | Francois, 1980
|  |  | brt |  | Conductivity | 4000 | umhos/cm |  | Guideline/Recommendation/Tolerable Level |  |  | Irrigation | Ornamental Shrubs, Trees, and Ground Cover | Oleander - Yield | United States Salinity Laboratory, 2013
|  |  | brt |  | Conductivity | 5333.3333 | umhos/cm |  | Guideline/Recommendation/Tolerable Level |  |  | Irrigation | Ornamental Shrubs, Trees, and Ground Cover | Oleander - Yield | United States Salinity Laboratory, 2013
|  |  | brt |  | Conductivity | 4000 | umhos/cm |  | Guideline/Recommendation/Tolerable Level |  |  | Irrigation | Ornamental Shrubs, Trees, and Ground Cover | Oleander - Other | National Research Council, 1972
|  |  | brt |  | Conductivity | 6666.6667 | umhos/cm |  | Guideline/Recommendation/Tolerable Level |  |  | Irrigation | Ornamental Shrubs, Trees, and Ground Cover | Oleander - Other | National Research Council, 1972
|  |  | brt |  | Conductivity | 4200 | umhos/cm |  | Guideline/Recommendation/Tolerable Level |  |  | Irrigation | Ornamental Shrubs, Trees, and Ground Cover | Oleander - Yield, Growth | Blaylock, 1994
|  |  | brt |  | Conductivity | 7000 | umhos/cm |  | Guideline/Recommendation/Tolerable Level |  |  | Irrigation | Ornamental Shrubs, Trees, and Ground Cover | Oleander - Yield, Growth | Blaylock, 1994
|  |  | brt |  | Conductivity | 6333.3333 | umhos/cm |  | Guideline/Recommendation/Tolerable Level |  |  | Irrigation | Ornamental Shrubs, Trees, and Ground Cover | Oleander - Yield, Growth | Blaylock, 1994
|  |  | brt |  | Conductivity | 10000 | umhos/cm |  | Guideline/Recommendation/Tolerable Level |  |  | Irrigation | Ornamental Shrubs, Trees, and Ground Cover | Oleander - Yield, Growth | Blaylock, 1994
|  |  | brt |  | Conductivity | 16000 | umhos/cm |  | Guideline/Recommendation/Tolerable Level |  |  | Irrigation | Ornamental Shrubs, Trees, and Ground Cover | Oleander - Yield, Growth | Blaylock, 1994
|  |  | brt |  | Conductivity | 2666.6667 | umhos/cm |  | Guideline/Recommendation/Tolerable Level |  |  | Irrigation | Ornamental Shrubs, Trees, and Ground Cover | Orchid tree - Other | Rhoades, Kandiah, & Mashali, 1992
|  |  | brt |  | Conductivity | 4000 | umhos/cm |  | Guideline/Recommendation/Tolerable Level |  |  | Irrigation | Ornamental Shrubs, Trees, and Ground Cover | Orchid tree - Other | Rhoades, Kandiah, & Mashali, 1992
|  |  | brt |  | Conductivity | 2666.6667 | umhos/cm |  | Guideline/Recommendation/Tolerable Level |  |  | Irrigation | Ornamental Shrubs, Trees, and Ground Cover | Orchid tree - Yield | United States Salinity Laboratory, 2013
|  |  | brt |  | Conductivity | 4000 | umhos/cm |  | Guideline/Recommendation/Tolerable Level |  |  | Irrigation | Ornamental Shrubs, Trees, and Ground Cover | Orchid tree - Yield | United States Salinity Laboratory, 2013
|  |  | brt |  | Boron | 6 | mg/L |  | Guideline/Recommendation/Tolerable Level |  |  | Irrigation | Ornamental Shrubs, Trees, and Ground Cover | Oxalis - Other | Rhoades, Kandiah, & Mashali, 1992
|  |  | brt |  | Boron | 8 | mg/L |  | Guideline/Recommendation/Tolerable Level |  |  | Irrigation | Ornamental Shrubs, Trees, and Ground Cover | Oxalis - Other | Rhoades, Kandiah, & Mashali, 1992
|  |  | brt |  | Boron | 6 | mg/L |  | Guideline/Recommendation/Tolerable Level |  |  | Irrigation | Ornamental Shrubs, Trees, and Ground Cover | Oxalis - Other | United States Salinity Laboratory, 2013
|  |  | brt |  | Boron | 8 | mg/L |  | Guideline/Recommendation/Tolerable Level |  |  | Irrigation | Ornamental Shrubs, Trees, and Ground Cover | Oxalis - Other | United States Salinity Laboratory, 2013
|  |  | brt |  | Boron | 1 | mg/L |  | Guideline/Recommendation/Tolerable Level |  |  | Irrigation | Ornamental Shrubs, Trees, and Ground Cover | Palm - Other | National Research Council, 1972
|  |  | brt |  | Boron | 1 | mg/L |  | Guideline/Recommendation/Tolerable Level |  |  | Irrigation | Ornamental Shrubs, Trees, and Ground Cover | Palm, Date - Other | National Research Council, 1972
|  |  | brt |  | Conductivity | 2666.6667 | umhos/cm |  | Guideline/Recommendation/Tolerable Level |  |  | Irrigation | Ornamental Shrubs, Trees, and Ground Cover | Palm, Date - Other | Rhoades, Kandiah, & Mashali, 1992
|  |  | brt |  | Conductivity | 2666.6667 | umhos/cm |  | Guideline/Recommendation/Tolerable Level |  |  | Irrigation | Ornamental Shrubs, Trees, and Ground Cover | Palm, Date - Yield | United States Salinity Laboratory, 2013
|  |  | brt |  | Conductivity | 5333.3333 | umhos/cm |  | Guideline/Recommendation/Tolerable Level |  |  | Irrigation | Ornamental Shrubs, Trees, and Ground Cover | Palm, Date - Yield | National Research Council, 1972
|  |  | brt |  | Conductivity | 2700 | umhos/cm |  | Guideline/Recommendation/Tolerable Level |  |  | Irrigation | Ornamental Shrubs, Trees, and Ground Cover | Palm, Date - Yield | Ayers & Westcot, 1985
|  |  | brt |  | Conductivity | 4000 | umhos/cm |  | Guideline/Recommendation/Tolerable Level |  |  | Irrigation | Ornamental Shrubs, Trees, and Ground Cover | Palm, European Fan - Other | Rhoades, Kandiah, & Mashali, 1992
|  |  | brt |  | Conductivity | 5333.3333 | umhos/cm |  | Guideline/Recommendation/Tolerable Level |  |  | Irrigation | Ornamental Shrubs, Trees, and Ground Cover | Palm, European Fan - Other | Rhoades, Kandiah, & Mashali, 1992
|  |  | brt |  | Conductivity | 5333.3333 | umhos/cm |  | Guideline/Recommendation/Tolerable Level |  |  | Irrigation | Ornamental Shrubs, Trees, and Ground Cover | Palm, European Fan - Growth, Foliar Damage | Francois, 1980
|  |  | brt |  | Conductivity | 4000 | umhos/cm |  | Guideline/Recommendation/Tolerable Level |  |  | Irrigation | Ornamental Shrubs, Trees, and Ground Cover | Palm, European fan - Yield | United States Salinity Laboratory, 2013
|  |  | brt |  | Conductivity | 5333.3333 | umhos/cm |  | Guideline/Recommendation/Tolerable Level |  |  | Irrigation | Ornamental Shrubs, Trees, and Ground Cover | Palm, European fan - Yield | United States Salinity Laboratory, 2013
|  |  | brt |  | Boron | 6 | mg/L |  | Guideline/Recommendation/Tolerable Level |  |  | Irrigation | Ornamental Shrubs, Trees, and Ground Cover | Palm, Natal - Other | Rhoades, Kandiah, & Mashali, 1992
|  |  | brt |  | Boron | 8 | mg/L |  | Guideline/Recommendation/Tolerable Level |  |  | Irrigation | Ornamental Shrubs, Trees, and Ground Cover | Palm, Natal - Other | Rhoades, Kandiah, & Mashali, 1992
|  |  | brt |  | Conductivity | 5333.3333 | umhos/cm |  | Guideline/Recommendation/Tolerable Level |  |  | Irrigation | Ornamental Shrubs, Trees, and Ground Cover | Palm, Natal - Other | Rhoades, Kandiah, & Mashali, 1992
|  |  | brt |  | Boron | 0.5 | mg/L |  | Guideline/Recommendation/Tolerable Level |  |  | Irrigation | Ornamental Shrubs, Trees, and Ground Cover | Pansy - Other | Rhoades, Kandiah, & Mashali, 1992
|  |  | brt |  | Boron | 1 | mg/L |  | Guideline/Recommendation/Tolerable Level |  |  | Irrigation | Ornamental Shrubs, Trees, and Ground Cover | Pansy - Other | Rhoades, Kandiah, & Mashali, 1992
|  |  | brt |  | Boron | 0.5 | mg/L |  | Guideline/Recommendation/Tolerable Level |  |  | Irrigation | Ornamental Shrubs, Trees, and Ground Cover | Pansy - Other | United States Salinity Laboratory, 2013
|  |  | brt |  | Boron | 1 | mg/L |  | Guideline/Recommendation/Tolerable Level |  |  | Irrigation | Ornamental Shrubs, Trees, and Ground Cover | Pansy - Other | United States Salinity Laboratory, 2013
|  |  | brt |  | Boron | 0.5 | mg/L |  | Guideline/Recommendation/Tolerable Level |  |  | Irrigation | Ornamental Shrubs, Trees, and Ground Cover | Photinia - Other | Rhoades, Kandiah, & Mashali, 1992
|  |  | brt |  | Boron | 0.5 | mg/L |  | Guideline/Recommendation/Tolerable Level |  |  | Irrigation | Ornamental Shrubs, Trees, and Ground Cover | Photinia - Other | United States Salinity Laboratory, 2013
|  |  | brt |  | Conductivity | 666.6667 | umhos/cm |  | Guideline/Recommendation/Tolerable Level |  |  | Irrigation | Ornamental Shrubs, Trees, and Ground Cover | Photinia - Other | Rhoades, Kandiah, & Mashali, 1992
|  |  | brt |  | Conductivity | 1333.3333 | umhos/cm |  | Guideline/Recommendation/Tolerable Level |  |  | Irrigation | Ornamental Shrubs, Trees, and Ground Cover | Photinia - Other | Rhoades, Kandiah, & Mashali, 1992
|  |  | brt |  | Conductivity | 1333.3333 | umhos/cm |  | Guideline/Recommendation/Tolerable Level |  |  | Irrigation | Ornamental Shrubs, Trees, and Ground Cover | Photinia - Growth, Foliar Damage | Francois, 1980
|  |  | brt |  | Conductivity | 666.6667 | umhos/cm |  | Guideline/Recommendation/Tolerable Level |  |  | Irrigation | Ornamental Shrubs, Trees, and Ground Cover | Photinia - Yield | United States Salinity Laboratory, 2013
|  |  | brt |  | Conductivity | 1333.3333 | umhos/cm |  | Guideline/Recommendation/Tolerable Level |  |  | Irrigation | Ornamental Shrubs, Trees, and Ground Cover | Photinia - Yield | United States Salinity Laboratory, 2013
|  |  | brt |  | Conductivity | 4000 | umhos/cm |  | Guideline/Recommendation/Tolerable Level |  |  | Irrigation | Ornamental Shrubs, Trees, and Ground Cover | Pine - Yield, Growth | Blaylock, 1994
|  |  | brt |  | Conductivity | 4200 | umhos/cm |  | Guideline/Recommendation/Tolerable Level |  |  | Irrigation | Ornamental Shrubs, Trees, and Ground Cover | Pine - Yield, Growth | Blaylock, 1994
|  |  | brt |  | Conductivity | 7000 | umhos/cm |  | Guideline/Recommendation/Tolerable Level |  |  | Irrigation | Ornamental Shrubs, Trees, and Ground Cover | Pine - Yield, Growth | Blaylock, 1994
|  |  | brt |  | Conductivity | 6333.3333 | umhos/cm |  | Guideline/Recommendation/Tolerable Level |  |  | Irrigation | Ornamental Shrubs, Trees, and Ground Cover | Pine - Yield, Growth | Blaylock, 1994
|  |  | brt |  | Conductivity | 10000 | umhos/cm |  | Guideline/Recommendation/Tolerable Level |  |  | Irrigation | Ornamental Shrubs, Trees, and Ground Cover | Pine - Yield, Growth | Blaylock, 1994
|  |  | brt |  | Conductivity | 16000 | umhos/cm |  | Guideline/Recommendation/Tolerable Level |  |  | Irrigation | Ornamental Shrubs, Trees, and Ground Cover | Pine - Yield, Growth | Blaylock, 1994
|  |  | brt |  | Conductivity | 4000 | umhos/cm |  | Guideline/Recommendation/Tolerable Level |  |  | Irrigation | Ornamental Shrubs, Trees, and Ground Cover | Pine, Aleppo - Other | Rhoades, Kandiah, & Mashali, 1992
|  |  | brt |  | Conductivity | 5333.3333 | umhos/cm |  | Guideline/Recommendation/Tolerable Level |  |  | Irrigation | Ornamental Shrubs, Trees, and Ground Cover | Pine, Aleppo - Other | Rhoades, Kandiah, & Mashali, 1992
|  |  | brt |  | Conductivity | 5333.3333 | umhos/cm |  | Guideline/Recommendation/Tolerable Level |  |  | Irrigation | Ornamental Shrubs, Trees, and Ground Cover | Pine, Aleppo - Growth, Foliar Damage | Francois, 1980
|  |  | brt |  | Conductivity | 4000 | umhos/cm |  | Guideline/Recommendation/Tolerable Level |  |  | Irrigation | Ornamental Shrubs, Trees, and Ground Cover | Pine, Aleppo - Yield | United States Salinity Laboratory, 2013
|  |  | brt |  | Conductivity | 5333.3333 | umhos/cm |  | Guideline/Recommendation/Tolerable Level |  |  | Irrigation | Ornamental Shrubs, Trees, and Ground Cover | Pine, Aleppo - Yield | United States Salinity Laboratory, 2013
|  |  | brt |  | Conductivity | 5333.3333 | umhos/cm |  | Guideline/Recommendation/Tolerable Level |  |  | Irrigation | Ornamental Shrubs, Trees, and Ground Cover | Pine, Italian Stone - Other | Rhoades, Kandiah, & Mashali, 1992
|  |  | brt |  | Conductivity | 5333.3333 | umhos/cm |  | Guideline/Recommendation/Tolerable Level |  |  | Irrigation | Ornamental Shrubs, Trees, and Ground Cover | Pine, Italian stone - Yield | United States Salinity Laboratory, 2013
|  |  | brt |  | Conductivity | 2666.6667 | umhos/cm |  | Guideline/Recommendation/Tolerable Level |  |  | Irrigation | Ornamental Shrubs, Trees, and Ground Cover | Pine, Japanese Black - Other | Rhoades, Kandiah, & Mashali, 1992
|  |  | brt |  | Conductivity | 4000 | umhos/cm |  | Guideline/Recommendation/Tolerable Level |  |  | Irrigation | Ornamental Shrubs, Trees, and Ground Cover | Pine, Japanese Black - Other | Rhoades, Kandiah, & Mashali, 1992
|  |  | brt |  | Conductivity | 3333.3333 | umhos/cm |  | Guideline/Recommendation/Tolerable Level |  |  | Irrigation | Ornamental Shrubs, Trees, and Ground Cover | Pine, Japanese Black - Growth, Foliar Damage | Francois, 1980
|  |  | brt |  | Conductivity | 4000 | umhos/cm |  | Guideline/Recommendation/Tolerable Level |  |  | Irrigation | Ornamental Shrubs, Trees, and Ground Cover | Pine, Japanese Black - Growth, Foliar Damage | Francois, 1980
|  |  | brt |  | Conductivity | 2666.6667 | umhos/cm |  | Guideline/Recommendation/Tolerable Level |  |  | Irrigation | Ornamental Shrubs, Trees, and Ground Cover | Pine, Japanese black - Yield | United States Salinity Laboratory, 2013
|  |  | brt |  | Conductivity | 4000 | umhos/cm |  | Guideline/Recommendation/Tolerable Level |  |  | Irrigation | Ornamental Shrubs, Trees, and Ground Cover | Pine, Japanese black - Yield | United States Salinity Laboratory, 2013
|  |  | brt |  | Conductivity | 6000 | umhos/cm |  | Guideline/Recommendation/Tolerable Level |  |  | Irrigation | Ornamental Shrubs, Trees, and Ground Cover | Pine, Ponderosa - Other | Alberta Government Department of Agriculture and Food, 2001
|  |  | brt |  | Boron | 0.5 | mg/L |  | Guideline/Recommendation/Tolerable Level |  |  | Irrigation | Ornamental Shrubs, Trees, and Ground Cover | Pineapple guava - Other | Rhoades, Kandiah, & Mashali, 1992
|  |  | brt |  | Boron | 0.5 | mg/L |  | Guideline/Recommendation/Tolerable Level |  |  | Irrigation | Ornamental Shrubs, Trees, and Ground Cover | Pineapple guava - Other | United States Salinity Laboratory, 2013
|  |  | brt |  | Conductivity | 1333.3333 | umhos/cm |  | Guideline/Recommendation/Tolerable Level |  |  | Irrigation | Ornamental Shrubs, Trees, and Ground Cover | Pineapple guava - Growth, Foliar Damage | Francois, 1980
|  |  | brt |  | Conductivity | 1333.3333 | umhos/cm |  | Guideline/Recommendation/Tolerable Level |  |  | Irrigation | Ornamental Shrubs, Trees, and Ground Cover | Pineapple guava - Other | National Research Council, 1972
|  |  | brt |  | Conductivity | 1333.3333 | umhos/cm |  | Guideline/Recommendation/Tolerable Level |  |  | Irrigation | Ornamental Shrubs, Trees, and Ground Cover | Pineapple guava - Other | Rhoades, Kandiah, & Mashali, 1992
|  |  | brt |  | Conductivity | 2000 | umhos/cm |  | Guideline/Recommendation/Tolerable Level |  |  | Irrigation | Ornamental Shrubs, Trees, and Ground Cover | Pineapple guava - Other | Rhoades, Kandiah, & Mashali, 1992
|  |  | brt |  | Conductivity | 1333.3333 | umhos/cm |  | Guideline/Recommendation/Tolerable Level |  |  | Irrigation | Ornamental Shrubs, Trees, and Ground Cover | Pineapple guava - Yield | United States Salinity Laboratory, 2013
|  |  | brt |  | Conductivity | 2000 | umhos/cm |  | Guideline/Recommendation/Tolerable Level |  |  | Irrigation | Ornamental Shrubs, Trees, and Ground Cover | Pineapple guava - Yield | United States Salinity Laboratory, 2013
|  |  | brt |  | Boron | 1 | mg/L |  | Guideline/Recommendation/Tolerable Level |  |  | Irrigation | Ornamental Shrubs, Trees, and Ground Cover | Poinsettia - Other | Rhoades, Kandiah, & Mashali, 1992
|  |  | brt |  | Boron | 2 | mg/L |  | Guideline/Recommendation/Tolerable Level |  |  | Irrigation | Ornamental Shrubs, Trees, and Ground Cover | Poinsettia - Other | Rhoades, Kandiah, & Mashali, 1992
|  |  | brt |  | Boron | 1 | mg/L |  | Guideline/Recommendation/Tolerable Level |  |  | Irrigation | Ornamental Shrubs, Trees, and Ground Cover | Poinsettia - Other | United States Salinity Laboratory, 2013
|  |  | brt |  | Boron | 2 | mg/L |  | Guideline/Recommendation/Tolerable Level |  |  | Irrigation | Ornamental Shrubs, Trees, and Ground Cover | Poinsettia - Other | United States Salinity Laboratory, 2013
|  |  | brt |  | Conductivity | 4000 | umhos/cm |  | Guideline/Recommendation/Tolerable Level |  |  | Irrigation | Ornamental Shrubs, Trees, and Ground Cover | Potentilla - Yield, Growth | Blaylock, 1994
|  |  | brt |  | Conductivity | 4200 | umhos/cm |  | Guideline/Recommendation/Tolerable Level |  |  | Irrigation | Ornamental Shrubs, Trees, and Ground Cover | Potentilla - Yield, Growth | Blaylock, 1994
|  |  | brt |  | Conductivity | 7000 | umhos/cm |  | Guideline/Recommendation/Tolerable Level |  |  | Irrigation | Ornamental Shrubs, Trees, and Ground Cover | Potentilla - Yield, Growth | Blaylock, 1994
|  |  | brt |  | Conductivity | 6333.3333 | umhos/cm |  | Guideline/Recommendation/Tolerable Level |  |  | Irrigation | Ornamental Shrubs, Trees, and Ground Cover | Potentilla - Yield, Growth | Blaylock, 1994
|  |  | brt |  | Conductivity | 10000 | umhos/cm |  | Guideline/Recommendation/Tolerable Level |  |  | Irrigation | Ornamental Shrubs, Trees, and Ground Cover | Potentilla - Yield, Growth | Blaylock, 1994
|  |  | brt |  | Conductivity | 16000 | umhos/cm |  | Guideline/Recommendation/Tolerable Level |  |  | Irrigation | Ornamental Shrubs, Trees, and Ground Cover | Potentilla - Yield, Growth | Blaylock, 1994
|  |  | brt |  | Conductivity | 2000 | umhos/cm |  | Guideline/Recommendation/Tolerable Level |  |  | Irrigation | Ornamental Shrubs, Trees, and Ground Cover | Privet - Yield, Growth | Blaylock, 1994
|  |  | brt |  | Conductivity | 1800 | umhos/cm |  | Guideline/Recommendation/Tolerable Level |  |  | Irrigation | Ornamental Shrubs, Trees, and Ground Cover | Privet - Yield, Growth | Blaylock, 1994
|  |  | brt |  | Conductivity | 4200 | umhos/cm |  | Guideline/Recommendation/Tolerable Level |  |  | Irrigation | Ornamental Shrubs, Trees, and Ground Cover | Privet - Yield, Growth | Blaylock, 1994
|  |  | brt |  | Conductivity | 2800 | umhos/cm |  | Guideline/Recommendation/Tolerable Level |  |  | Irrigation | Ornamental Shrubs, Trees, and Ground Cover | Privet - Yield, Growth | Blaylock, 1994
|  |  | brt |  | Conductivity | 6333.3333 | umhos/cm |  | Guideline/Recommendation/Tolerable Level |  |  | Irrigation | Ornamental Shrubs, Trees, and Ground Cover | Privet - Yield, Growth | Blaylock, 1994
|  |  | brt |  | Conductivity | 10666.6667 | umhos/cm |  | Guideline/Recommendation/Tolerable Level |  |  | Irrigation | Ornamental Shrubs, Trees, and Ground Cover | Privet - Yield, Growth | Blaylock, 1994
|  |  | brt |  | Conductivity | 2666.6667 | umhos/cm |  | Guideline/Recommendation/Tolerable Level |  |  | Irrigation | Ornamental Shrubs, Trees, and Ground Cover | Privet, Glossy - Other | Rhoades, Kandiah, & Mashali, 1992
|  |  | brt |  | Conductivity | 4000 | umhos/cm |  | Guideline/Recommendation/Tolerable Level |  |  | Irrigation | Ornamental Shrubs, Trees, and Ground Cover | Privet, Glossy - Other | Rhoades, Kandiah, & Mashali, 1992
|  |  | brt |  | Conductivity | 3333.3333 | umhos/cm |  | Guideline/Recommendation/Tolerable Level |  |  | Irrigation | Ornamental Shrubs, Trees, and Ground Cover | Privet, Glossy - Growth, Foliar Damage | Francois, 1980
|  |  | brt |  | Conductivity | 4000 | umhos/cm |  | Guideline/Recommendation/Tolerable Level |  |  | Irrigation | Ornamental Shrubs, Trees, and Ground Cover | Privet, Glossy - Growth, Foliar Damage | Francois, 1980
|  |  | brt |  | Conductivity | 2666.6667 | umhos/cm |  | Guideline/Recommendation/Tolerable Level |  |  | Irrigation | Ornamental Shrubs, Trees, and Ground Cover | Privet, glossy - Yield | United States Salinity Laboratory, 2013
|  |  | brt |  | Conductivity | 4000 | umhos/cm |  | Guideline/Recommendation/Tolerable Level |  |  | Irrigation | Ornamental Shrubs, Trees, and Ground Cover | Privet, glossy - Yield | United States Salinity Laboratory, 2013
|  |  | brt |  | Conductivity | 2666.6667 | umhos/cm |  | Guideline/Recommendation/Tolerable Level |  |  | Irrigation | Ornamental Shrubs, Trees, and Ground Cover | Privet, Texas - Other | National Research Council, 1972
|  |  | brt |  | Conductivity | 4000 | umhos/cm |  | Guideline/Recommendation/Tolerable Level |  |  | Irrigation | Ornamental Shrubs, Trees, and Ground Cover | Privet, Texas - Other | National Research Council, 1972
|  |  | brt |  | Boron | 0.5 | mg/L |  | Guideline/Recommendation/Tolerable Level |  |  | Irrigation | Ornamental Shrubs, Trees, and Ground Cover | Privet, Wax-leaf - Other | Rhoades, Kandiah, & Mashali, 1992
|  |  | brt |  | Boron | 0.5 | mg/L |  | Guideline/Recommendation/Tolerable Level |  |  | Irrigation | Ornamental Shrubs, Trees, and Ground Cover | Privet, Wax-leaf - Other | United States Salinity Laboratory, 2013
|  |  | brt |  | Conductivity | 3333.3333 | umhos/cm |  | Guideline/Recommendation/Tolerable Level |  |  | Irrigation | Ornamental Shrubs, Trees, and Ground Cover | Pyracantha - Growth, Foliar Damage | Francois, 1980
|  |  | brt |  | Conductivity | 4000 | umhos/cm |  | Guideline/Recommendation/Tolerable Level |  |  | Irrigation | Ornamental Shrubs, Trees, and Ground Cover | Pyracantha - Growth, Foliar Damage | Francois, 1980
|  |  | brt |  | Conductivity | 2666.6667 | umhos/cm |  | Guideline/Recommendation/Tolerable Level |  |  | Irrigation | Ornamental Shrubs, Trees, and Ground Cover | Pyracantha Graberi - Yield | United States Salinity Laboratory, 2013
|  |  | brt |  | Conductivity | 4000 | umhos/cm |  | Guideline/Recommendation/Tolerable Level |  |  | Irrigation | Ornamental Shrubs, Trees, and Ground Cover | Pyracantha Graberi - Yield | United States Salinity Laboratory, 2013
|  |  | brt |  | Conductivity | 2666.6667 | umhos/cm |  | Guideline/Recommendation/Tolerable Level |  |  | Irrigation | Ornamental Shrubs, Trees, and Ground Cover | Pyracantha Graberi - Other | National Research Council, 1972
|  |  | brt |  | Conductivity | 4000 | umhos/cm |  | Guideline/Recommendation/Tolerable Level |  |  | Irrigation | Ornamental Shrubs, Trees, and Ground Cover | Pyracantha Graberi - Other | National Research Council, 1972
|  |  | brt |  | Conductivity | 2666.6667 | umhos/cm |  | Guideline/Recommendation/Tolerable Level |  |  | Irrigation | Ornamental Shrubs, Trees, and Ground Cover | Pyracantha, cv. Graberi - Other | Rhoades, Kandiah, & Mashali, 1992
|  |  | brt |  | Conductivity | 4000 | umhos/cm |  | Guideline/Recommendation/Tolerable Level |  |  | Irrigation | Ornamental Shrubs, Trees, and Ground Cover | Pyracantha, cv. Graberi - Other | Rhoades, Kandiah, & Mashali, 1992
|  |  | brt |  | Conductivity | 2000 | umhos/cm |  | Guideline/Recommendation/Tolerable Level |  |  | Irrigation | Ornamental Shrubs, Trees, and Ground Cover | Rose - Other | Alberta Government Department of Agriculture and Food, 2001
|  |  | brt |  | Conductivity | 866.6667 | umhos/cm |  | Guideline/Recommendation/Tolerable Level |  |  | Irrigation | Ornamental Shrubs, Trees, and Ground Cover | Rose - Yield, Growth | Blaylock, 1994
|  |  | brt |  | Conductivity | 1333.3333 | umhos/cm |  | Guideline/Recommendation/Tolerable Level |  |  | Irrigation | Ornamental Shrubs, Trees, and Ground Cover | Rose - Growth, Foliar Damage | Francois, 1980
|  |  | brt |  | Conductivity | 933.3333 | umhos/cm |  | Guideline/Recommendation/Tolerable Level |  |  | Irrigation | Ornamental Shrubs, Trees, and Ground Cover | Rose - Yield, Growth | Blaylock, 1994
|  |  | brt |  | Conductivity | 1800 | umhos/cm |  | Guideline/Recommendation/Tolerable Level |  |  | Irrigation | Ornamental Shrubs, Trees, and Ground Cover | Rose - Yield, Growth | Blaylock, 1994
|  |  | brt |  | Conductivity | 1733.3333 | umhos/cm |  | Guideline/Recommendation/Tolerable Level |  |  | Irrigation | Ornamental Shrubs, Trees, and Ground Cover | Rose - Yield, Growth | Blaylock, 1994
|  |  | brt |  | Conductivity | 2800 | umhos/cm |  | Guideline/Recommendation/Tolerable Level |  |  | Irrigation | Ornamental Shrubs, Trees, and Ground Cover | Rose - Yield, Growth | Blaylock, 1994
|  |  | brt |  | Conductivity | 5333.3333 | umhos/cm |  | Guideline/Recommendation/Tolerable Level |  |  | Irrigation | Ornamental Shrubs, Trees, and Ground Cover | Rose - Yield, Growth | Blaylock, 1994
|  |  | brt |  | Conductivity | 1333.3333 | umhos/cm |  | Guideline/Recommendation/Tolerable Level |  |  | Irrigation | Ornamental Shrubs, Trees, and Ground Cover | Rose, cv. Grenoble - Other | Rhoades, Kandiah, & Mashali, 1992
|  |  | brt |  | Conductivity | 2000 | umhos/cm |  | Guideline/Recommendation/Tolerable Level |  |  | Irrigation | Ornamental Shrubs, Trees, and Ground Cover | Rose, cv. Grenoble - Other | Rhoades, Kandiah, & Mashali, 1992
|  |  | brt |  | Conductivity | 1333.3333 | umhos/cm |  | Guideline/Recommendation/Tolerable Level |  |  | Irrigation | Ornamental Shrubs, Trees, and Ground Cover | Rose, cv. Grenoble - Yield | United States Salinity Laboratory, 2013
|  |  | brt |  | Conductivity | 2000 | umhos/cm |  | Guideline/Recommendation/Tolerable Level |  |  | Irrigation | Ornamental Shrubs, Trees, and Ground Cover | Rose, cv. Grenoble - Yield | United States Salinity Laboratory, 2013
|  |  | brt |  | Conductivity | 1333.3333 | umhos/cm |  | Guideline/Recommendation/Tolerable Level |  |  | Irrigation | Ornamental Shrubs, Trees, and Ground Cover | Rose, cv. Grenoble on Dr. Huey root - Other | National Research Council, 1972
|  |  | brt |  | Boron | 1 | mg/L |  | Guideline/Recommendation/Tolerable Level |  |  | Irrigation | Ornamental Shrubs, Trees, and Ground Cover | Rose, Ragged Robin - Other | National Research Council, 1972
|  |  | brt |  | Boron | 2 | mg/L |  | Guideline/Recommendation/Tolerable Level |  |  | Irrigation | Ornamental Shrubs, Trees, and Ground Cover | Rose, Ragged Robin - Other | National Research Council, 1972
|  |  | brt |  | Boron | 0.5 | mg/L |  | Guideline/Recommendation/Tolerable Level |  |  | Irrigation | Ornamental Shrubs, Trees, and Ground Cover | Rosemary - Other | Rhoades, Kandiah, & Mashali, 1992
|  |  | brt |  | Boron | 1 | mg/L |  | Guideline/Recommendation/Tolerable Level |  |  | Irrigation | Ornamental Shrubs, Trees, and Ground Cover | Rosemary - Other | Rhoades, Kandiah, & Mashali, 1992
|  |  | brt |  | Boron | 0.5 | mg/L |  | Guideline/Recommendation/Tolerable Level |  |  | Irrigation | Ornamental Shrubs, Trees, and Ground Cover | Rosemary - Other | United States Salinity Laboratory, 2013
|  |  | brt |  | Boron | 1 | mg/L |  | Guideline/Recommendation/Tolerable Level |  |  | Irrigation | Ornamental Shrubs, Trees, and Ground Cover | Rosemary - Other | United States Salinity Laboratory, 2013
|  |  | brt |  | Conductivity | 4000 | umhos/cm |  | Guideline/Recommendation/Tolerable Level |  |  | Irrigation | Ornamental Shrubs, Trees, and Ground Cover | Rosemary - Other | Rhoades, Kandiah, & Mashali, 1992
|  |  | brt |  | Conductivity | 5333.3333 | umhos/cm |  | Guideline/Recommendation/Tolerable Level |  |  | Irrigation | Ornamental Shrubs, Trees, and Ground Cover | Rosemary - Other | Rhoades, Kandiah, & Mashali, 1992
|  |  | brt |  | Conductivity | 5333.3333 | umhos/cm |  | Guideline/Recommendation/Tolerable Level |  |  | Irrigation | Ornamental Shrubs, Trees, and Ground Cover | Rosemary - Growth, Foliar Damage | Francois, 1980
|  |  | brt |  | Conductivity | 4000 | umhos/cm |  | Guideline/Recommendation/Tolerable Level |  |  | Irrigation | Ornamental Shrubs, Trees, and Ground Cover | Rosemary, Rosmarinus lockwoods - Other | National Research Council, 1972
|  |  | brt |  | Conductivity | 6666.6667 | umhos/cm |  | Guideline/Recommendation/Tolerable Level |  |  | Irrigation | Ornamental Shrubs, Trees, and Ground Cover | Rosemary, Rosmarinus lockwoods - Other | National Research Council, 1972
|  |  | brt |  | Conductivity | 4000 | umhos/cm |  | Guideline/Recommendation/Tolerable Level |  |  | Irrigation | Ornamental Shrubs, Trees, and Ground Cover | Rosemary, Rosmarinus officinalis - Yield | United States Salinity Laboratory, 2013
|  |  | brt |  | Conductivity | 5333.3333 | umhos/cm |  | Guideline/Recommendation/Tolerable Level |  |  | Irrigation | Ornamental Shrubs, Trees, and Ground Cover | Rosemary, Rosmarinus officinalis - Yield | United States Salinity Laboratory, 2013
|  |  | brt |  | Conductivity | 16000 | umhos/cm |  | Guideline/Recommendation/Tolerable Level |  |  | Irrigation | Ornamental Shrubs, Trees, and Ground Cover | Sea buckthorn - Other | Alberta Government Department of Agriculture and Food, 2001
|  |  | brt |  | Conductivity | 2000 | umhos/cm |  | Guideline/Recommendation/Tolerable Level |  |  | Irrigation | Ornamental Shrubs, Trees, and Ground Cover | Service berry - Yield, Growth | Blaylock, 1994
|  |  | brt |  | Conductivity | 1800 | umhos/cm |  | Guideline/Recommendation/Tolerable Level |  |  | Irrigation | Ornamental Shrubs, Trees, and Ground Cover | Service berry - Yield, Growth | Blaylock, 1994
|  |  | brt |  | Conductivity | 4200 | umhos/cm |  | Guideline/Recommendation/Tolerable Level |  |  | Irrigation | Ornamental Shrubs, Trees, and Ground Cover | Service berry - Yield, Growth | Blaylock, 1994
|  |  | brt |  | Conductivity | 2800 | umhos/cm |  | Guideline/Recommendation/Tolerable Level |  |  | Irrigation | Ornamental Shrubs, Trees, and Ground Cover | Service berry - Yield, Growth | Blaylock, 1994
|  |  | brt |  | Conductivity | 6333.3333 | umhos/cm |  | Guideline/Recommendation/Tolerable Level |  |  | Irrigation | Ornamental Shrubs, Trees, and Ground Cover | Service berry - Yield, Growth | Blaylock, 1994
|  |  | brt |  | Conductivity | 10666.6667 | umhos/cm |  | Guideline/Recommendation/Tolerable Level |  |  | Irrigation | Ornamental Shrubs, Trees, and Ground Cover | Service berry - Yield, Growth | Blaylock, 1994
|  |  | brt |  | Conductivity | 4000 | umhos/cm |  | Guideline/Recommendation/Tolerable Level |  |  | Irrigation | Ornamental Shrubs, Trees, and Ground Cover | Siberian crab apple - Other | Alberta Government Department of Agriculture and Food, 2001
|  |  | brt |  | Conductivity | 16000 | umhos/cm |  | Guideline/Recommendation/Tolerable Level |  |  | Irrigation | Ornamental Shrubs, Trees, and Ground Cover | Siberian salt tree - Other | Alberta Government Department of Agriculture and Food, 2001
|  |  | brt |  | Conductivity | 16000 | umhos/cm |  | Guideline/Recommendation/Tolerable Level |  |  | Irrigation | Ornamental Shrubs, Trees, and Ground Cover | Silver buffaloberry - Other | Alberta Government Department of Agriculture and Food, 2001
|  |  | brt |  | Conductivity | 2666.6667 | umhos/cm |  | Guideline/Recommendation/Tolerable Level |  |  | Irrigation | Ornamental Shrubs, Trees, and Ground Cover | Silverberry - Other | National Research Council, 1972
|  |  | brt |  | Conductivity | 4000 | umhos/cm |  | Guideline/Recommendation/Tolerable Level |  |  | Irrigation | Ornamental Shrubs, Trees, and Ground Cover | Silverberry - Other | National Research Council, 1972
|  |  | brt |  | Boron | 1 | mg/L |  | Guideline/Recommendation/Tolerable Level |  |  | Irrigation | Ornamental Shrubs, Trees, and Ground Cover | Southern Yew - Other | Rhoades, Kandiah, & Mashali, 1992
|  |  | brt |  | Boron | 2 | mg/L |  | Guideline/Recommendation/Tolerable Level |  |  | Irrigation | Ornamental Shrubs, Trees, and Ground Cover | Southern Yew - Other | Rhoades, Kandiah, & Mashali, 1992
|  |  | brt |  | Boron | 1 | mg/L |  | Guideline/Recommendation/Tolerable Level |  |  | Irrigation | Ornamental Shrubs, Trees, and Ground Cover | Southern yew - Other | United States Salinity Laboratory, 2013
|  |  | brt |  | Boron | 2 | mg/L |  | Guideline/Recommendation/Tolerable Level |  |  | Irrigation | Ornamental Shrubs, Trees, and Ground Cover | Southern yew - Other | United States Salinity Laboratory, 2013
|  |  | brt |  | Conductivity | 1333.3333 | umhos/cm |  | Guideline/Recommendation/Tolerable Level |  |  | Irrigation | Ornamental Shrubs, Trees, and Ground Cover | Southern yew - Growth, Foliar Damage | Francois, 1980
|  |  | brt |  | Conductivity | 1333.3333 | umhos/cm |  | Guideline/Recommendation/Tolerable Level |  |  | Irrigation | Ornamental Shrubs, Trees, and Ground Cover | Southern yew - Other | Rhoades, Kandiah, & Mashali, 1992
|  |  | brt |  | Conductivity | 2000 | umhos/cm |  | Guideline/Recommendation/Tolerable Level |  |  | Irrigation | Ornamental Shrubs, Trees, and Ground Cover | Southern yew - Other | Rhoades, Kandiah, & Mashali, 1992
|  |  | brt |  | Conductivity | 1333.3333 | umhos/cm |  | Guideline/Recommendation/Tolerable Level |  |  | Irrigation | Ornamental Shrubs, Trees, and Ground Cover | Southern yew - Yield | United States Salinity Laboratory, 2013
|  |  | brt |  | Conductivity | 2000 | umhos/cm |  | Guideline/Recommendation/Tolerable Level |  |  | Irrigation | Ornamental Shrubs, Trees, and Ground Cover | Southern yew - Yield | United States Salinity Laboratory, 2013
|  |  | brt |  | Boron | 0.5 | mg/L |  | Guideline/Recommendation/Tolerable Level |  |  | Irrigation | Ornamental Shrubs, Trees, and Ground Cover | Spindle tree - Other | Rhoades, Kandiah, & Mashali, 1992
|  |  | brt |  | Boron | 0.5 | mg/L |  | Guideline/Recommendation/Tolerable Level |  |  | Irrigation | Ornamental Shrubs, Trees, and Ground Cover | Spindle tree - Other | United States Salinity Laboratory, 2013
|  |  | brt |  | Conductivity | 5333.3333 | umhos/cm |  | Guideline/Recommendation/Tolerable Level |  |  | Irrigation | Ornamental Shrubs, Trees, and Ground Cover | Spindle Tree - Growth, Foliar Damage | Francois, 1980
|  |  | brt |  | Conductivity | 4000 | umhos/cm |  | Guideline/Recommendation/Tolerable Level |  |  | Irrigation | Ornamental Shrubs, Trees, and Ground Cover | Spindle tree, cv. Grandiflora - Other | Rhoades, Kandiah, & Mashali, 1992
|  |  | brt |  | Conductivity | 5333.3333 | umhos/cm |  | Guideline/Recommendation/Tolerable Level |  |  | Irrigation | Ornamental Shrubs, Trees, and Ground Cover | Spindle tree, cv. Grandiflora - Other | Rhoades, Kandiah, & Mashali, 1992
|  |  | brt |  | Conductivity | 0 | umhos/cm |  | Guideline/Recommendation/Tolerable Level |  |  | Irrigation | Ornamental Shrubs, Trees, and Ground Cover | Spirea - Other | Alberta Government Department of Agriculture and Food, 2001
|  |  | brt |  | Conductivity | 666.6667 | umhos/cm |  | Guideline/Recommendation/Tolerable Level |  |  | Irrigation | Ornamental Shrubs, Trees, and Ground Cover | Star jasmine - Other | Rhoades, Kandiah, & Mashali, 1992
|  |  | brt |  | Conductivity | 1333.3333 | umhos/cm |  | Guideline/Recommendation/Tolerable Level |  |  | Irrigation | Ornamental Shrubs, Trees, and Ground Cover | Star jasmine - Other | Rhoades, Kandiah, & Mashali, 1992
|  |  | brt |  | Conductivity | 1333.3333 | umhos/cm |  | Guideline/Recommendation/Tolerable Level |  |  | Irrigation | Ornamental Shrubs, Trees, and Ground Cover | Star jasmine - Growth, Foliar Damage | Francois, 1980
|  |  | brt |  | Conductivity | 666.6667 | umhos/cm |  | Guideline/Recommendation/Tolerable Level |  |  | Irrigation | Ornamental Shrubs, Trees, and Ground Cover | Star jasmine - Yield | United States Salinity Laboratory, 2013
|  |  | brt |  | Conductivity | 1333.3333 | umhos/cm |  | Guideline/Recommendation/Tolerable Level |  |  | Irrigation | Ornamental Shrubs, Trees, and Ground Cover | Star jasmine - Yield | United States Salinity Laboratory, 2013
|  |  | brt |  | Conductivity | 1333.3333 | umhos/cm |  | Guideline/Recommendation/Tolerable Level |  |  | Irrigation | Ornamental Shrubs, Trees, and Ground Cover | Star jasmine - Other | National Research Council, 1972
|  |  | brt |  | Conductivity | 2666.6667 | umhos/cm |  | Guideline/Recommendation/Tolerable Level |  |  | Irrigation | Ornamental Shrubs, Trees, and Ground Cover | Star jasmine - Other | National Research Council, 1972
|  |  | brt |  | Conductivity | 2000 | umhos/cm |  | Guideline/Recommendation/Tolerable Level |  |  | Irrigation | Ornamental Shrubs, Trees, and Ground Cover | Strawberry tree, cv. Compact - Other | Rhoades, Kandiah, & Mashali, 1992
|  |  | brt |  | Conductivity | 2666.6667 | umhos/cm |  | Guideline/Recommendation/Tolerable Level |  |  | Irrigation | Ornamental Shrubs, Trees, and Ground Cover | Strawberry tree, cv. Compact - Other | Rhoades, Kandiah, & Mashali, 1992
|  |  | brt |  | Conductivity | 2000 | umhos/cm |  | Guideline/Recommendation/Tolerable Level |  |  | Irrigation | Ornamental Shrubs, Trees, and Ground Cover | Strawberry tree, cv. Compact - Growth, Foliar Damage | Francois, 1980
|  |  | brt |  | Conductivity | 2666.6667 | umhos/cm |  | Guideline/Recommendation/Tolerable Level |  |  | Irrigation | Ornamental Shrubs, Trees, and Ground Cover | Strawberry tree, cv. Compact - Growth, Foliar Damage | Francois, 1980
|  |  | brt |  | Conductivity | 2000 | umhos/cm |  | Guideline/Recommendation/Tolerable Level |  |  | Irrigation | Ornamental Shrubs, Trees, and Ground Cover | Strawberry tree, cv. Compact - Yield | United States Salinity Laboratory, 2013
|  |  | brt |  | Conductivity | 2666.6667 | umhos/cm |  | Guideline/Recommendation/Tolerable Level |  |  | Irrigation | Ornamental Shrubs, Trees, and Ground Cover | Strawberry tree, cv. Compact - Yield | United States Salinity Laboratory, 2013
|  |  | brt |  | Conductivity | 4000 | umhos/cm |  | Guideline/Recommendation/Tolerable Level |  |  | Irrigation | Ornamental Shrubs, Trees, and Ground Cover | Sweet gum - Other | Rhoades, Kandiah, & Mashali, 1992
|  |  | brt |  | Conductivity | 5333.3333 | umhos/cm |  | Guideline/Recommendation/Tolerable Level |  |  | Irrigation | Ornamental Shrubs, Trees, and Ground Cover | Sweet gum - Other | Rhoades, Kandiah, & Mashali, 1992
|  |  | brt |  | Conductivity | 4000 | umhos/cm |  | Guideline/Recommendation/Tolerable Level |  |  | Irrigation | Ornamental Shrubs, Trees, and Ground Cover | Sweet gum - Yield | United States Salinity Laboratory, 2013
|  |  | brt |  | Conductivity | 5333.3333 | umhos/cm |  | Guideline/Recommendation/Tolerable Level |  |  | Irrigation | Ornamental Shrubs, Trees, and Ground Cover | Sweet gum - Yield | United States Salinity Laboratory, 2013
|  |  | brt |  | Boron | 0.5 | mg/L |  | Guideline/Recommendation/Tolerable Level |  |  | Irrigation | Ornamental Shrubs, Trees, and Ground Cover | Thorny Elaeagnus - Other | Rhoades, Kandiah, & Mashali, 1992
|  |  | brt |  | Boron | 0.5 | mg/L |  | Guideline/Recommendation/Tolerable Level |  |  | Irrigation | Ornamental Shrubs, Trees, and Ground Cover | Thorny elaeagnus - Other | United States Salinity Laboratory, 2013
|  |  | brt |  | Conductivity | 2666.6667 | umhos/cm |  | Guideline/Recommendation/Tolerable Level |  |  | Irrigation | Ornamental Shrubs, Trees, and Ground Cover | Thorny elaeagnus - Other | Rhoades, Kandiah, & Mashali, 1992
|  |  | brt |  | Conductivity | 4000 | umhos/cm |  | Guideline/Recommendation/Tolerable Level |  |  | Irrigation | Ornamental Shrubs, Trees, and Ground Cover | Thorny elaeagnus - Other | Rhoades, Kandiah, & Mashali, 1992
|  |  | brt |  | Conductivity | 3333.3333 | umhos/cm |  | Guideline/Recommendation/Tolerable Level |  |  | Irrigation | Ornamental Shrubs, Trees, and Ground Cover | Thorny elaeagnus - Growth, Foliar Damage | Francois, 1980
|  |  | brt |  | Conductivity | 4000 | umhos/cm |  | Guideline/Recommendation/Tolerable Level |  |  | Irrigation | Ornamental Shrubs, Trees, and Ground Cover | Thorny elaeagnus - Growth, Foliar Damage | Francois, 1980
|  |  | brt |  | Conductivity | 2666.6667 | umhos/cm |  | Guideline/Recommendation/Tolerable Level |  |  | Irrigation | Ornamental Shrubs, Trees, and Ground Cover | Thorny elaeagnus - Yield | United States Salinity Laboratory, 2013
|  |  | brt |  | Conductivity | 4000 | umhos/cm |  | Guideline/Recommendation/Tolerable Level |  |  | Irrigation | Ornamental Shrubs, Trees, and Ground Cover | Thorny elaeagnus - Yield | United States Salinity Laboratory, 2013
|  |  | brt |  | Conductivity | 1333.3333 | umhos/cm |  | Guideline/Recommendation/Tolerable Level |  |  | Irrigation | Ornamental Shrubs, Trees, and Ground Cover | Tulip tree - Other | Rhoades, Kandiah, & Mashali, 1992
|  |  | brt |  | Conductivity | 2000 | umhos/cm |  | Guideline/Recommendation/Tolerable Level |  |  | Irrigation | Ornamental Shrubs, Trees, and Ground Cover | Tulip tree - Other | Rhoades, Kandiah, & Mashali, 1992
|  |  | brt |  | Conductivity | 1333.3333 | umhos/cm |  | Guideline/Recommendation/Tolerable Level |  |  | Irrigation | Ornamental Shrubs, Trees, and Ground Cover | Tulip tree - Yield | United States Salinity Laboratory, 2013
|  |  | brt |  | Conductivity | 2000 | umhos/cm |  | Guideline/Recommendation/Tolerable Level |  |  | Irrigation | Ornamental Shrubs, Trees, and Ground Cover | Tulip tree - Yield | United States Salinity Laboratory, 2013
|  |  | brt |  | Boron | 0.5 | mg/L |  | Guideline/Recommendation/Tolerable Level |  |  | Irrigation | Ornamental Shrubs, Trees, and Ground Cover | Violet - Other | Rhoades, Kandiah, & Mashali, 1992
|  |  | brt |  | Boron | 1 | mg/L |  | Guideline/Recommendation/Tolerable Level |  |  | Irrigation | Ornamental Shrubs, Trees, and Ground Cover | Violet - Other | Rhoades, Kandiah, & Mashali, 1992
|  |  | brt |  | Boron | 0.5 | mg/L |  | Guideline/Recommendation/Tolerable Level |  |  | Irrigation | Ornamental Shrubs, Trees, and Ground Cover | Violet - Other | United States Salinity Laboratory, 2013
|  |  | brt |  | Boron | 1 | mg/L |  | Guideline/Recommendation/Tolerable Level |  |  | Irrigation | Ornamental Shrubs, Trees, and Ground Cover | Violet - Other | United States Salinity Laboratory, 2013
|  |  | brt |  | Conductivity | 866.6667 | umhos/cm |  | Guideline/Recommendation/Tolerable Level |  |  | Irrigation | Ornamental Shrubs, Trees, and Ground Cover | Violet, African - Yield, Growth | Blaylock, 1994
|  |  | brt |  | Conductivity | 933.3333 | umhos/cm |  | Guideline/Recommendation/Tolerable Level |  |  | Irrigation | Ornamental Shrubs, Trees, and Ground Cover | Violet, African - Yield, Growth | Blaylock, 1994
|  |  | brt |  | Conductivity | 1800 | umhos/cm |  | Guideline/Recommendation/Tolerable Level |  |  | Irrigation | Ornamental Shrubs, Trees, and Ground Cover | Violet, African - Yield, Growth | Blaylock, 1994
|  |  | brt |  | Conductivity | 1733.3333 | umhos/cm |  | Guideline/Recommendation/Tolerable Level |  |  | Irrigation | Ornamental Shrubs, Trees, and Ground Cover | Violet, African - Yield, Growth | Blaylock, 1994
|  |  | brt |  | Conductivity | 2800 | umhos/cm |  | Guideline/Recommendation/Tolerable Level |  |  | Irrigation | Ornamental Shrubs, Trees, and Ground Cover | Violet, African - Yield, Growth | Blaylock, 1994
|  |  | brt |  | Conductivity | 5333.3333 | umhos/cm |  | Guideline/Recommendation/Tolerable Level |  |  | Irrigation | Ornamental Shrubs, Trees, and Ground Cover | Violet, African - Yield, Growth | Blaylock, 1994
|  |  | brt |  | Conductivity | 2000 | umhos/cm |  | Guideline/Recommendation/Tolerable Level |  |  | Irrigation | Ornamental Shrubs, Trees, and Ground Cover | Wayfaring tree - Yield, Growth | Blaylock, 1994
|  |  | brt |  | Conductivity | 1800 | umhos/cm |  | Guideline/Recommendation/Tolerable Level |  |  | Irrigation | Ornamental Shrubs, Trees, and Ground Cover | Wayfaring tree - Yield, Growth | Blaylock, 1994
|  |  | brt |  | Conductivity | 4200 | umhos/cm |  | Guideline/Recommendation/Tolerable Level |  |  | Irrigation | Ornamental Shrubs, Trees, and Ground Cover | Wayfaring tree - Yield, Growth | Blaylock, 1994
|  |  | brt |  | Conductivity | 2800 | umhos/cm |  | Guideline/Recommendation/Tolerable Level |  |  | Irrigation | Ornamental Shrubs, Trees, and Ground Cover | Wayfaring tree - Yield, Growth | Blaylock, 1994
|  |  | brt |  | Conductivity | 6333.3333 | umhos/cm |  | Guideline/Recommendation/Tolerable Level |  |  | Irrigation | Ornamental Shrubs, Trees, and Ground Cover | Wayfaring tree - Yield, Growth | Blaylock, 1994
|  |  | brt |  | Conductivity | 10666.6667 | umhos/cm |  | Guideline/Recommendation/Tolerable Level |  |  | Irrigation | Ornamental Shrubs, Trees, and Ground Cover | Wayfaring tree - Yield, Growth | Blaylock, 1994
|  |  | brt |  | Conductivity | 8000 | umhos/cm |  | Guideline/Recommendation/Tolerable Level |  |  | Irrigation | Ornamental Shrubs, Trees, and Ground Cover | Willow, Laurel Leaf - Other | Alberta Government Department of Agriculture and Food, 2001
|  |  | brt |  | Boron | 0.5 | mg/L |  | Guideline/Recommendation/Tolerable Level |  |  | Irrigation | Ornamental Shrubs, Trees, and Ground Cover | Xylosma - Other | Rhoades, Kandiah, & Mashali, 1992
|  |  | brt |  | Boron | 0.5 | mg/L |  | Guideline/Recommendation/Tolerable Level |  |  | Irrigation | Ornamental Shrubs, Trees, and Ground Cover | Xylosma - Other | United States Salinity Laboratory, 2013
|  |  | brt |  | Conductivity | 2666.6667 | umhos/cm |  | Guideline/Recommendation/Tolerable Level |  |  | Irrigation | Ornamental Shrubs, Trees, and Ground Cover | Xylosma - Other | Rhoades, Kandiah, & Mashali, 1992
|  |  | brt |  | Conductivity | 4000 | umhos/cm |  | Guideline/Recommendation/Tolerable Level |  |  | Irrigation | Ornamental Shrubs, Trees, and Ground Cover | Xylosma - Other | Rhoades, Kandiah, & Mashali, 1992
|  |  | brt |  | Conductivity | 3333.3333 | umhos/cm |  | Guideline/Recommendation/Tolerable Level |  |  | Irrigation | Ornamental Shrubs, Trees, and Ground Cover | Xylosma - Growth, Foliar Damage | Francois, 1980
|  |  | brt |  | Conductivity | 4000 | umhos/cm |  | Guideline/Recommendation/Tolerable Level |  |  | Irrigation | Ornamental Shrubs, Trees, and Ground Cover | Xylosma - Growth, Foliar Damage | Francois, 1980
|  |  | brt |  | Conductivity | 2666.6667 | umhos/cm |  | Guideline/Recommendation/Tolerable Level |  |  | Irrigation | Ornamental Shrubs, Trees, and Ground Cover | Xylosma, Xylosma congestum - Yield | United States Salinity Laboratory, 2013
|  |  | brt |  | Conductivity | 4000 | umhos/cm |  | Guideline/Recommendation/Tolerable Level |  |  | Irrigation | Ornamental Shrubs, Trees, and Ground Cover | Xylosma, Xylosma congestum - Yield | United States Salinity Laboratory, 2013
|  |  | brt |  | Conductivity | 2666.6667 | umhos/cm |  | Guideline/Recommendation/Tolerable Level |  |  | Irrigation | Ornamental Shrubs, Trees, and Ground Cover | Xylosma, Xylosma senticosa - Other | National Research Council, 1972
|  |  | brt |  | Conductivity | 4000 | umhos/cm |  | Guideline/Recommendation/Tolerable Level |  |  | Irrigation | Ornamental Shrubs, Trees, and Ground Cover | Xylosma, Xylosma senticosa - Other | National Research Council, 1972
|  |  | brt |  | Boron | 0.5 | mg/L |  | Guideline/Recommendation/Tolerable Level |  |  | Irrigation | Ornamental Shrubs, Trees, and Ground Cover | Yellow Sage - Other | Rhoades, Kandiah, & Mashali, 1992
|  |  | brt |  | Boron | 0.5 | mg/L |  | Guideline/Recommendation/Tolerable Level |  |  | Irrigation | Ornamental Shrubs, Trees, and Ground Cover | Yellow sage - Other | United States Salinity Laboratory, 2013
|  |  | brt |  | Conductivity | 2000 | umhos/cm |  | Guideline/Recommendation/Tolerable Level |  |  | Irrigation | Ornamental Shrubs, Trees, and Ground Cover | Yellow sage - Yield, Growth | Blaylock, 1994
|  |  | brt |  | Conductivity | 2666.6667 | umhos/cm |  | Guideline/Recommendation/Tolerable Level |  |  | Irrigation | Ornamental Shrubs, Trees, and Ground Cover | Yellow sage - Other | Rhoades, Kandiah, & Mashali, 1992
|  |  | brt |  | Conductivity | 4000 | umhos/cm |  | Guideline/Recommendation/Tolerable Level |  |  | Irrigation | Ornamental Shrubs, Trees, and Ground Cover | Yellow sage - Other | Rhoades, Kandiah, & Mashali, 1992
|  |  | brt |  | Conductivity | 3333.3333 | umhos/cm |  | Guideline/Recommendation/Tolerable Level |  |  | Irrigation | Ornamental Shrubs, Trees, and Ground Cover | Yellow sage - Growth, Foliar Damage | Francois, 1980
|  |  | brt |  | Conductivity | 4000 | umhos/cm |  | Guideline/Recommendation/Tolerable Level |  |  | Irrigation | Ornamental Shrubs, Trees, and Ground Cover | Yellow sage - Growth, Foliar Damage | Francois, 1980
|  |  | brt |  | Conductivity | 2666.6667 | umhos/cm |  | Guideline/Recommendation/Tolerable Level |  |  | Irrigation | Ornamental Shrubs, Trees, and Ground Cover | Yellow sage - Yield | United States Salinity Laboratory, 2013
|  |  | brt |  | Conductivity | 4000 | umhos/cm |  | Guideline/Recommendation/Tolerable Level |  |  | Irrigation | Ornamental Shrubs, Trees, and Ground Cover | Yellow sage - Yield | United States Salinity Laboratory, 2013
|  |  | brt |  | Conductivity | 1800 | umhos/cm |  | Guideline/Recommendation/Tolerable Level |  |  | Irrigation | Ornamental Shrubs, Trees, and Ground Cover | Yellow sage - Yield, Growth | Blaylock, 1994
|  |  | brt |  | Conductivity | 4200 | umhos/cm |  | Guideline/Recommendation/Tolerable Level |  |  | Irrigation | Ornamental Shrubs, Trees, and Ground Cover | Yellow sage - Yield, Growth | Blaylock, 1994
|  |  | brt |  | Conductivity | 2800 | umhos/cm |  | Guideline/Recommendation/Tolerable Level |  |  | Irrigation | Ornamental Shrubs, Trees, and Ground Cover | Yellow sage - Yield, Growth | Blaylock, 1994
|  |  | brt |  | Conductivity | 6333.3333 | umhos/cm |  | Guideline/Recommendation/Tolerable Level |  |  | Irrigation | Ornamental Shrubs, Trees, and Ground Cover | Yellow sage - Yield, Growth | Blaylock, 1994
|  |  | brt |  | Conductivity | 10666.6667 | umhos/cm |  | Guideline/Recommendation/Tolerable Level |  |  | Irrigation | Ornamental Shrubs, Trees, and Ground Cover | Yellow sage - Yield, Growth | Blaylock, 1994
|  |  | brt |  | Boron | 0.5 | mg/L |  | Guideline/Recommendation/Tolerable Level |  |  | Irrigation | Ornamental Shrubs, Trees, and Ground Cover | Zinnia - Other | Rhoades, Kandiah, & Mashali, 1992
|  |  | brt |  | Boron | 1 | mg/L |  | Guideline/Recommendation/Tolerable Level |  |  | Irrigation | Ornamental Shrubs, Trees, and Ground Cover | Zinnia - Other | Rhoades, Kandiah, & Mashali, 1992
|  |  | brt |  | Boron | 0.5 | mg/L |  | Guideline/Recommendation/Tolerable Level |  |  | Irrigation | Ornamental Shrubs, Trees, and Ground Cover | Zinnia - Other | United States Salinity Laboratory, 2013
|  |  | brt |  | Boron | 1 | mg/L |  | Guideline/Recommendation/Tolerable Level |  |  | Irrigation | Ornamental Shrubs, Trees, and Ground Cover | Zinnia - Other | United States Salinity Laboratory, 2013
|  |  | brt |  | Boron | 1 | mg/L |  | Guideline/Recommendation/Tolerable Level |  |  | Irrigation | Ornamental Shrubs, Trees, and Ground Cover | Zinnia - Other | National Research Council, 1972
|  |  | brt |  | Boron | 2 | mg/L |  | Guideline/Recommendation/Tolerable Level |  |  | Irrigation | Ornamental Shrubs, Trees, and Ground Cover | Zinnia - Other | National Research Council, 1972
|  |  | brt |  | Boron | 2 | mg/L |  | Guideline/Recommendation/Tolerable Level |  |  | Irrigation | Vegetable and Fruit Crops | Artichoke - Other | Rhoades, Kandiah, & Mashali, 1992
|  |  | brt |  | Boron | 4 | mg/L |  | Guideline/Recommendation/Tolerable Level |  |  | Irrigation | Vegetable and Fruit Crops | Artichoke - Other | Rhoades, Kandiah, & Mashali, 1992
|  |  | brt |  | Boron | 2 | mg/L |  | Guideline/Recommendation/Tolerable Level |  |  | Irrigation | Vegetable and Fruit Crops | Artichoke - Yield, Growth | Ayers & Westcot, 1985
|  |  | brt |  | Boron | 4 | mg/L |  | Guideline/Recommendation/Tolerable Level |  |  | Irrigation | Vegetable and Fruit Crops | Artichoke - Yield, Growth | Ayers & Westcot, 1985
|  |  | brt |  | Boron | 2 | mg/L |  | Guideline/Recommendation/Tolerable Level |  |  | Irrigation | Vegetable and Fruit Crops | Artichoke - Other | United States Salinity Laboratory, 2013
|  |  | brt |  | Boron | 4 | mg/L |  | Guideline/Recommendation/Tolerable Level |  |  | Irrigation | Vegetable and Fruit Crops | Artichoke - Other | United States Salinity Laboratory, 2013
|  |  | brt |  | Boron | 2 | mg/L |  | Guideline/Recommendation/Tolerable Level |  |  | Irrigation | Vegetable and Fruit Crops | Artichoke - Other | Olkowski, 2009
|  |  | brt |  | Boron | 4 | mg/L |  | Guideline/Recommendation/Tolerable Level |  |  | Irrigation | Vegetable and Fruit Crops | Artichoke - Other | Olkowski, 2009
|  |  | brt |  | Boron | 1 | mg/L |  | Guideline/Recommendation/Tolerable Level |  |  | Irrigation | Vegetable and Fruit Crops | Asparagus - Other | National Research Council, 1972
|  |  | brt |  | Boron | 6 | mg/L |  | Guideline/Recommendation/Tolerable Level |  |  | Irrigation | Vegetable and Fruit Crops | Asparagus - Other | Olkowski, 2009
|  |  | brt |  | Boron | 10 | mg/L |  | Guideline/Recommendation/Tolerable Level |  |  | Irrigation | Vegetable and Fruit Crops | Asparagus - Other | Rhoades, Kandiah, & Mashali, 1992
|  |  | brt |  | Boron | 15 | mg/L |  | Guideline/Recommendation/Tolerable Level |  |  | Irrigation | Vegetable and Fruit Crops | Asparagus - Other | Rhoades, Kandiah, & Mashali, 1992
|  |  | brt |  | Boron | 6 | mg/L |  | Guideline/Recommendation/Tolerable Level |  |  | Irrigation | Vegetable and Fruit Crops | Asparagus - Yield, Growth | Ayers & Westcot, 1985
|  |  | brt |  | Boron | 15 | mg/L |  | Guideline/Recommendation/Tolerable Level |  |  | Irrigation | Vegetable and Fruit Crops | Asparagus - Yield, Growth | Ayers & Westcot, 1985
|  |  | brt |  | Boron | 10 | mg/L |  | Guideline/Recommendation/Tolerable Level |  |  | Irrigation | Vegetable and Fruit Crops | Asparagus - Other | United States Salinity Laboratory, 2013
|  |  | brt |  | Boron | 15 | mg/L |  | Guideline/Recommendation/Tolerable Level |  |  | Irrigation | Vegetable and Fruit Crops | Asparagus - Other | United States Salinity Laboratory, 2013
|  |  | brt |  | Conductivity | 8000 | umhos/cm |  | Guideline/Recommendation/Tolerable Level |  |  | Irrigation | Vegetable and Fruit Crops | Asparagus - Other | Alberta Government Department of Agriculture and Food, 2001
|  |  | brt |  | Conductivity | 533.3333 | umhos/cm |  | Guideline/Recommendation/Tolerable Level |  |  | Irrigation | Vegetable and Fruit Crops | Asparagus - Growth | Hoffman, 2010
|  |  | brt |  | Conductivity | 1066.6667 | umhos/cm |  | Guideline/Recommendation/Tolerable Level |  |  | Irrigation | Vegetable and Fruit Crops | Asparagus - Other | Hoffman, 2010
|  |  | brt |  | Conductivity | 2733.3333 | umhos/cm |  | Guideline/Recommendation/Tolerable Level |  |  | Irrigation | Vegetable and Fruit Crops | Asparagus - Other | Rhoades, Kandiah, & Mashali, 1992
|  |  | brt |  | Conductivity | 2733.3333 | umhos/cm |  | Guideline/Recommendation/Tolerable Level |  |  | Irrigation | Vegetable and Fruit Crops | Asparagus - Yield | Hoffman, 2010
|  |  | brt |  | Conductivity | 2733.3333 | umhos/cm |  | Guideline/Recommendation/Tolerable Level |  |  | Irrigation | Vegetable and Fruit Crops | Asparagus - Other | Hoffman, 2010
|  |  | brt |  | Conductivity | 2733.3333 | umhos/cm |  | Guideline/Recommendation/Tolerable Level |  |  | Irrigation | Vegetable and Fruit Crops | Asparagus - Yield | United States Salinity Laboratory, 2013
|  |  | brt |  | Conductivity | 3133.3333 | umhos/cm |  | Guideline/Recommendation/Tolerable Level |  |  | Irrigation | Vegetable and Fruit Crops | Asparagus - Other | Hoffman, 2010
|  |  | brt |  | Conductivity | 5333.3333 | umhos/cm |  | Guideline/Recommendation/Tolerable Level |  |  | Irrigation | Vegetable and Fruit Crops | Asparagus - Yield | National Research Council, 1972
|  |  | brt |  | Conductivity | 6000 | umhos/cm |  | Guideline/Recommendation/Tolerable Level |  |  | Irrigation | Vegetable and Fruit Crops | Asparagus - Yield | National Research Council, 1972
|  |  | brt |  | Conductivity | 6666.6667 | umhos/cm |  | Guideline/Recommendation/Tolerable Level |  |  | Irrigation | Vegetable and Fruit Crops | Asparagus - Yield, Growth | Blaylock, 1994
|  |  | brt |  | Conductivity | 8000 | umhos/cm |  | Guideline/Recommendation/Tolerable Level |  |  | Irrigation | Vegetable and Fruit Crops | Asparagus - Yield | National Research Council, 1972
|  |  | brt |  | Conductivity | 8000 | umhos/cm |  | Guideline/Recommendation/Tolerable Level |  |  | Irrigation | Vegetable and Fruit Crops | Asparagus - Yield | National Research Council, 1972
|  |  | brt |  | Conductivity | 7000 | umhos/cm |  | Guideline/Recommendation/Tolerable Level |  |  | Irrigation | Vegetable and Fruit Crops | Asparagus - Yield, Growth | Blaylock, 1994
|  |  | brt |  | Conductivity | 10333.3333 | umhos/cm |  | Guideline/Recommendation/Tolerable Level |  |  | Irrigation | Vegetable and Fruit Crops | Asparagus - Yield, Growth | Blaylock, 1994
|  |  | brt |  | Conductivity | 10000 | umhos/cm |  | Guideline/Recommendation/Tolerable Level |  |  | Irrigation | Vegetable and Fruit Crops | Asparagus - Yield, Growth | Blaylock, 1994
|  |  | brt |  | Conductivity | 14000 | umhos/cm |  | Guideline/Recommendation/Tolerable Level |  |  | Irrigation | Vegetable and Fruit Crops | Asparagus - Yield, Growth | Blaylock, 1994
|  |  | brt |  | Conductivity | 21333.3333 | umhos/cm |  | Guideline/Recommendation/Tolerable Level |  |  | Irrigation | Vegetable and Fruit Crops | Asparagus - Yield, Growth | Blaylock, 1994
|  |  | brt |  | Total Dissolved Solids | 3500 | mg/L |  | Guideline/Recommendation/Tolerable Level |  |  | Irrigation | Vegetable and Fruit Crops | Asparagus - Other | Olkowski, 2009
|  |  | brt |  | Boron | 0.75 | mg/L |  | Guideline/Recommendation/Tolerable Level |  |  | Irrigation | Vegetable and Fruit Crops | Bean - Other | Hoffman, 2010
|  |  | brt |  | Boron | 1 | mg/L |  | Guideline/Recommendation/Tolerable Level |  |  | Irrigation | Vegetable and Fruit Crops | Bean - Other | Hoffman, 2010
|  |  | brt |  | Chloride | 350 | mg/L |  | Guideline/Recommendation/Tolerable Level |  |  | Irrigation | Vegetable and Fruit Crops | Bean - Other | Rhoades, Kandiah, & Mashali, 1992
|  |  | brt |  | Chloride | 350 | mg/L |  | Guideline/Recommendation/Tolerable Level |  |  | Irrigation | Vegetable and Fruit Crops | Bean - Yield | United States Salinity Laboratory, 2013
|  |  | brt |  | Conductivity | 2000 | umhos/cm |  | Guideline/Recommendation/Tolerable Level |  |  | Irrigation | Vegetable and Fruit Crops | Bean - Other | Alberta Government Department of Agriculture and Food, 2001
|  |  | brt |  | Conductivity | 666.6667 | umhos/cm |  | Guideline/Recommendation/Tolerable Level |  |  | Irrigation | Vegetable and Fruit Crops | Bean - Other | Rhoades, Kandiah, & Mashali, 1992
|  |  | brt |  | Conductivity | 666.6667 | umhos/cm |  | Guideline/Recommendation/Tolerable Level |  |  | Irrigation | Vegetable and Fruit Crops | Bean - Other | Rhoades, Kandiah, & Mashali, 1992
|  |  | brt |  | Conductivity | 666.6667 | umhos/cm |  | Guideline/Recommendation/Tolerable Level |  |  | Irrigation | Vegetable and Fruit Crops | Bean - Yield | Hoffman, 2010
|  |  | brt |  | Conductivity | 666.6667 | umhos/cm |  | Guideline/Recommendation/Tolerable Level |  |  | Irrigation | Vegetable and Fruit Crops | Bean - Yield | United States Salinity Laboratory, 2013
|  |  | brt |  | Conductivity | 666.6667 | umhos/cm |  | Guideline/Recommendation/Tolerable Level |  |  | Irrigation | Vegetable and Fruit Crops | Bean - Yield | National Research Council, 1972
|  |  | brt |  | Conductivity | 666.6667 | umhos/cm |  | Guideline/Recommendation/Tolerable Level |  |  | Irrigation | Vegetable and Fruit Crops | Bean - Yield | National Research Council, 1972
|  |  | brt |  | Conductivity | 866.6667 | umhos/cm |  | Guideline/Recommendation/Tolerable Level |  |  | Irrigation | Vegetable and Fruit Crops | Bean - Yield, Growth | Blaylock, 1994
|  |  | brt |  | Conductivity | 1333.3333 | umhos/cm |  | Guideline/Recommendation/Tolerable Level |  |  | Irrigation | Vegetable and Fruit Crops | Bean - Yield | National Research Council, 1972
|  |  | brt |  | Conductivity | 1333.3333 | umhos/cm |  | Guideline/Recommendation/Tolerable Level |  |  | Irrigation | Vegetable and Fruit Crops | Bean - Yield | National Research Council, 1972
|  |  | brt |  | Conductivity | 933.3333 | umhos/cm |  | Guideline/Recommendation/Tolerable Level |  |  | Irrigation | Vegetable and Fruit Crops | Bean - Yield, Growth | Blaylock, 1994
|  |  | brt |  | Conductivity | 1800 | umhos/cm |  | Guideline/Recommendation/Tolerable Level |  |  | Irrigation | Vegetable and Fruit Crops | Bean - Yield, Growth | Blaylock, 1994
|  |  | brt |  | Conductivity | 2000 | umhos/cm |  | Guideline/Recommendation/Tolerable Level |  |  | Irrigation | Vegetable and Fruit Crops | Bean - Yield | National Research Council, 1972
|  |  | brt |  | Conductivity | 2000 | umhos/cm |  | Guideline/Recommendation/Tolerable Level |  |  | Irrigation | Vegetable and Fruit Crops | Bean - Yield | National Research Council, 1972
|  |  | brt |  | Conductivity | 2400 | umhos/cm |  | Guideline/Recommendation/Tolerable Level |  |  | Irrigation | Vegetable and Fruit Crops | Bean - Yield | Rhoades, Kandiah, & Mashali, 1992
|  |  | brt |  | Conductivity | 5333.3333 | umhos/cm |  | Guideline/Recommendation/Tolerable Level |  |  | Irrigation | Vegetable and Fruit Crops | Bean - Emergence | Rhoades, Kandiah, & Mashali, 1992
|  |  | brt |  | Conductivity | 2400 | umhos/cm |  | Guideline/Recommendation/Tolerable Level |  |  | Irrigation | Vegetable and Fruit Crops | Bean - Emergence | Rhoades, Kandiah, & Mashali, 1992
|  |  | brt |  | Conductivity | 1733.3333 | umhos/cm |  | Guideline/Recommendation/Tolerable Level |  |  | Irrigation | Vegetable and Fruit Crops | Bean - Yield, Growth | Blaylock, 1994
|  |  | brt |  | Conductivity | 2800 | umhos/cm |  | Guideline/Recommendation/Tolerable Level |  |  | Irrigation | Vegetable and Fruit Crops | Bean - Yield, Growth | Blaylock, 1994
|  |  | brt |  | Conductivity | 3666.6667 | umhos/cm |  | Guideline/Recommendation/Tolerable Level |  |  | Irrigation | Vegetable and Fruit Crops | Bean - Emergence | Hoffman, 2010
|  |  | brt |  | Conductivity | 5333.3333 | umhos/cm |  | Guideline/Recommendation/Tolerable Level |  |  | Irrigation | Vegetable and Fruit Crops | Bean - Emergence | Ayers & Westcot, 1985
|  |  | brt |  | Conductivity | 5333.3333 | umhos/cm |  | Guideline/Recommendation/Tolerable Level |  |  | Irrigation | Vegetable and Fruit Crops | Bean - Yield, Growth | Blaylock, 1994
|  |  | brt |  | Conductivity | 700 | umhos/cm |  | Guideline/Recommendation/Tolerable Level |  |  | Irrigation | Vegetable and Fruit Crops | Bean - Yield | Ayers & Westcot, 1985
|  |  | brt |  | Total Dissolved Solids | 500 | mg/L |  | Guideline/Recommendation/Tolerable Level |  |  | Irrigation | Vegetable and Fruit Crops | Bean - Other | Olkowski, 2009
|  |  | brt |  | Conductivity | 2000 | umhos/cm |  | Guideline/Recommendation/Tolerable Level |  |  | Irrigation | Vegetable and Fruit Crops | Bean, Field - Other | Alberta Government Department of Agriculture and Food, 2001
|  |  | brt |  | Conductivity | 2666.6667 | umhos/cm |  | Guideline/Recommendation/Tolerable Level |  |  | Irrigation | Vegetable and Fruit Crops | Bean, Field - Yield | National Research Council, 1972
|  |  | brt |  | Conductivity | 2666.6667 | umhos/cm |  | Guideline/Recommendation/Tolerable Level |  |  | Irrigation | Vegetable and Fruit Crops | Bean, Green - Yield | National Research Council, 1972
|  |  | brt |  | Boron | 0.75 | mg/L |  | Guideline/Recommendation/Tolerable Level |  |  | Irrigation | Vegetable and Fruit Crops | Bean, kidney - Other | Rhoades, Kandiah, & Mashali, 1992
|  |  | brt |  | Boron | 1 | mg/L |  | Guideline/Recommendation/Tolerable Level |  |  | Irrigation | Vegetable and Fruit Crops | Bean, kidney - Other | Rhoades, Kandiah, & Mashali, 1992
|  |  | brt |  | Boron | 0.75 | mg/L |  | Guideline/Recommendation/Tolerable Level |  |  | Irrigation | Vegetable and Fruit Crops | Bean, kidney - Yield, Growth | Ayers & Westcot, 1985
|  |  | brt |  | Boron | 1 | mg/L |  | Guideline/Recommendation/Tolerable Level |  |  | Irrigation | Vegetable and Fruit Crops | Bean, kidney - Yield, Growth | Ayers & Westcot, 1985
|  |  | brt |  | Boron | 0.75 | mg/L |  | Guideline/Recommendation/Tolerable Level |  |  | Irrigation | Vegetable and Fruit Crops | Bean, kidney - Other | United States Salinity Laboratory, 2013
|  |  | brt |  | Boron | 1 | mg/L |  | Guideline/Recommendation/Tolerable Level |  |  | Irrigation | Vegetable and Fruit Crops | Bean, kidney - Other | United States Salinity Laboratory, 2013
|  |  | brt |  | Boron | 0.5 | mg/L |  | Guideline/Recommendation/Tolerable Level |  |  | Irrigation | Vegetable and Fruit Crops | Bean, kidney - Other | Olkowski, 2009
|  |  | brt |  | Boron | 1 | mg/L |  | Guideline/Recommendation/Tolerable Level |  |  | Irrigation | Vegetable and Fruit Crops | Bean, kidney - Other | Olkowski, 2009
|  |  | brt |  | Boron | 0.75 | mg/L |  | Guideline/Recommendation/Tolerable Level |  |  | Irrigation | Vegetable and Fruit Crops | Bean, lima - Other | Rhoades, Kandiah, & Mashali, 1992
|  |  | brt |  | Boron | 1 | mg/L |  | Guideline/Recommendation/Tolerable Level |  |  | Irrigation | Vegetable and Fruit Crops | Bean, lima - Other | Rhoades, Kandiah, & Mashali, 1992
|  |  | brt |  | Boron | 0.75 | mg/L |  | Guideline/Recommendation/Tolerable Level |  |  | Irrigation | Vegetable and Fruit Crops | Bean, lima - Yield, Growth | Ayers & Westcot, 1985
|  |  | brt |  | Boron | 1 | mg/L |  | Guideline/Recommendation/Tolerable Level |  |  | Irrigation | Vegetable and Fruit Crops | Bean, lima - Yield, Growth | Ayers & Westcot, 1985
|  |  | brt |  | Boron | 0.75 | mg/L |  | Guideline/Recommendation/Tolerable Level |  |  | Irrigation | Vegetable and Fruit Crops | Bean, lima - Other | United States Salinity Laboratory, 2013
|  |  | brt |  | Boron | 1 | mg/L |  | Guideline/Recommendation/Tolerable Level |  |  | Irrigation | Vegetable and Fruit Crops | Bean, lima - Other | United States Salinity Laboratory, 2013
|  |  | brt |  | Boron | 0.5 | mg/L |  | Guideline/Recommendation/Tolerable Level |  |  | Irrigation | Vegetable and Fruit Crops | Bean, lima - Other | Olkowski, 2009
|  |  | brt |  | Boron | 1 | mg/L |  | Guideline/Recommendation/Tolerable Level |  |  | Irrigation | Vegetable and Fruit Crops | Bean, lima - Other | Olkowski, 2009
|  |  | brt |  | Boron | 1 | mg/L |  | Guideline/Recommendation/Tolerable Level |  |  | Irrigation | Vegetable and Fruit Crops | Bean, lima - Other | National Research Council, 1972
|  |  | brt |  | Boron | 2 | mg/L |  | Guideline/Recommendation/Tolerable Level |  |  | Irrigation | Vegetable and Fruit Crops | Bean, lima - Other | National Research Council, 1972
|  |  | brt |  | Boron | 0.75 | mg/L |  | Guideline/Recommendation/Tolerable Level |  |  | Irrigation | Vegetable and Fruit Crops | Bean, mung - Other | Rhoades, Kandiah, & Mashali, 1992
|  |  | brt |  | Boron | 1 | mg/L |  | Guideline/Recommendation/Tolerable Level |  |  | Irrigation | Vegetable and Fruit Crops | Bean, mung - Other | Rhoades, Kandiah, & Mashali, 1992
|  |  | brt |  | Boron | 0.75 | mg/L |  | Guideline/Recommendation/Tolerable Level |  |  | Irrigation | Vegetable and Fruit Crops | Bean, mung - Yield, Growth | Ayers & Westcot, 1985
|  |  | brt |  | Boron | 1 | mg/L |  | Guideline/Recommendation/Tolerable Level |  |  | Irrigation | Vegetable and Fruit Crops | Bean, mung - Yield, Growth | Ayers & Westcot, 1985
|  |  | brt |  | Boron | 0.75 | mg/L |  | Guideline/Recommendation/Tolerable Level |  |  | Irrigation | Vegetable and Fruit Crops | Bean, mung - Other | United States Salinity Laboratory, 2013
|  |  | brt |  | Boron | 1 | mg/L |  | Guideline/Recommendation/Tolerable Level |  |  | Irrigation | Vegetable and Fruit Crops | Bean, mung - Other | United States Salinity Laboratory, 2013
|  |  | brt |  | Boron | 0.5 | mg/L |  | Guideline/Recommendation/Tolerable Level |  |  | Irrigation | Vegetable and Fruit Crops | Bean, mung - Other | Olkowski, 2009
|  |  | brt |  | Boron | 1 | mg/L |  | Guideline/Recommendation/Tolerable Level |  |  | Irrigation | Vegetable and Fruit Crops | Bean, mung - Other | Olkowski, 2009
|  |  | brt |  | Conductivity | 1200 | umhos/cm |  | Guideline/Recommendation/Tolerable Level |  |  | Irrigation | Vegetable and Fruit Crops | Bean, mung - Yield | United States Salinity Laboratory, 2013
|  |  | brt |  | Boron | 2 | mg/L |  | Guideline/Recommendation/Tolerable Level |  |  | Irrigation | Vegetable and Fruit Crops | Bean, Navy - Other | National Research Council, 1972
|  |  | brt |  | Boron | 4 | mg/L |  | Guideline/Recommendation/Tolerable Level |  |  | Irrigation | Vegetable and Fruit Crops | Bean, Navy - Other | National Research Council, 1972
|  |  | brt |  | Boron | 1 | mg/L |  | Guideline/Recommendation/Tolerable Level |  |  | Irrigation | Vegetable and Fruit Crops | Bean, snap - Other | Rhoades, Kandiah, & Mashali, 1992
|  |  | brt |  | Boron | 1 | mg/L |  | Guideline/Recommendation/Tolerable Level |  |  | Irrigation | Vegetable and Fruit Crops | Bean, snap - Other | United States Salinity Laboratory, 2013
|  |  | brt |  | Conductivity | 1000 | umhos/cm |  | Study Result: Adverse |  |  | Irrigation | Vegetable and Fruit Crops | Bean, Snap - Yield | Long, Daniels, & Carreker, 1968
|  |  | brt |  | Conductivity | 6000 | umhos/cm |  | Study Result: Adverse |  |  | Irrigation | Vegetable and Fruit Crops | Bean, Snap - Yield | Long, Daniels, & Carreker, 1968
|  |  | brt |  | Chloride | 1400 | mg/L |  | Guideline/Recommendation/Tolerable Level |  |  | Irrigation | Vegetable and Fruit Crops | Beet - Yield | United States Salinity Laboratory, 2013
|  |  | brt |  | Conductivity | 2666.6667 | umhos/cm |  | Guideline/Recommendation/Tolerable Level |  |  | Irrigation | Vegetable and Fruit Crops | Beet - Yield | United States Salinity Laboratory, 2013
|  |  | brt |  | Conductivity | 4000 | umhos/cm |  | Guideline/Recommendation/Tolerable Level |  |  | Irrigation | Vegetable and Fruit Crops | Beet - Yield, Growth | Blaylock, 1994
|  |  | brt |  | Conductivity | 5333.3333 | umhos/cm |  | Guideline/Recommendation/Tolerable Level |  |  | Irrigation | Vegetable and Fruit Crops | Beet - Yield | National Research Council, 1972
|  |  | brt |  | Conductivity | 6000 | umhos/cm |  | Guideline/Recommendation/Tolerable Level |  |  | Irrigation | Vegetable and Fruit Crops | Beet - Yield | National Research Council, 1972
|  |  | brt |  | Conductivity | 4200 | umhos/cm |  | Guideline/Recommendation/Tolerable Level |  |  | Irrigation | Vegetable and Fruit Crops | Beet - Yield, Growth | Blaylock, 1994
|  |  | brt |  | Conductivity | 7000 | umhos/cm |  | Guideline/Recommendation/Tolerable Level |  |  | Irrigation | Vegetable and Fruit Crops | Beet - Yield, Growth | Blaylock, 1994
|  |  | brt |  | Conductivity | 8000 | umhos/cm |  | Guideline/Recommendation/Tolerable Level |  |  | Irrigation | Vegetable and Fruit Crops | Beet - Yield | National Research Council, 1972
|  |  | brt |  | Conductivity | 8000 | umhos/cm |  | Guideline/Recommendation/Tolerable Level |  |  | Irrigation | Vegetable and Fruit Crops | Beet - Yield | National Research Council, 1972
|  |  | brt |  | Conductivity | 9200 | umhos/cm |  | Guideline/Recommendation/Tolerable Level |  |  | Irrigation | Vegetable and Fruit Crops | Beet - Emergence | Ayers & Westcot, 1985
|  |  | brt |  | Conductivity | 6333.3333 | umhos/cm |  | Guideline/Recommendation/Tolerable Level |  |  | Irrigation | Vegetable and Fruit Crops | Beet - Yield, Growth | Blaylock, 1994
|  |  | brt |  | Conductivity | 10000 | umhos/cm |  | Guideline/Recommendation/Tolerable Level |  |  | Irrigation | Vegetable and Fruit Crops | Beet - Yield, Growth | Blaylock, 1994
|  |  | brt |  | Conductivity | 16000 | umhos/cm |  | Guideline/Recommendation/Tolerable Level |  |  | Irrigation | Vegetable and Fruit Crops | Beet - Yield, Growth | Blaylock, 1994
|  |  | brt |  | Conductivity | 2700 | umhos/cm |  | Guideline/Recommendation/Tolerable Level |  |  | Irrigation | Vegetable and Fruit Crops | Beet - Yield | Ayers & Westcot, 1985
|  |  | brt |  | Total Dissolved Solids | 1500 | mg/L |  | Guideline/Recommendation/Tolerable Level |  |  | Irrigation | Vegetable and Fruit Crops | Beet - Other | Olkowski, 2009
|  |  | brt |  | Total Dissolved Solids | 2500 | mg/L |  | Guideline/Recommendation/Tolerable Level |  |  | Irrigation | Vegetable and Fruit Crops | Beet - Other | Olkowski, 2009
|  |  | brt |  | Boron | 1 | mg/L |  | Guideline/Recommendation/Tolerable Level |  |  | Irrigation | Vegetable and Fruit Crops | Beet, garden - Other | National Research Council, 1972
|  |  | brt |  | Conductivity | 8000 | umhos/cm |  | Guideline/Recommendation/Tolerable Level |  |  | Irrigation | Vegetable and Fruit Crops | Beet, Garden - Other | Alberta Government Department of Agriculture and Food, 2001
|  |  | brt |  | Boron | 2 | mg/L |  | Guideline/Recommendation/Tolerable Level |  |  | Irrigation | Vegetable and Fruit Crops | Beet, red - Yield, Growth | Ayers & Westcot, 1985
|  |  | brt |  | Boron | 4 | mg/L |  | Guideline/Recommendation/Tolerable Level |  |  | Irrigation | Vegetable and Fruit Crops | Beet, red - Yield, Growth | Ayers & Westcot, 1985
|  |  | brt |  | Boron | 4 | mg/L |  | Guideline/Recommendation/Tolerable Level |  |  | Irrigation | Vegetable and Fruit Crops | Beet, red - Other | Rhoades, Kandiah, & Mashali, 1992
|  |  | brt |  | Boron | 6 | mg/L |  | Guideline/Recommendation/Tolerable Level |  |  | Irrigation | Vegetable and Fruit Crops | Beet, red - Other | Rhoades, Kandiah, & Mashali, 1992
|  |  | brt |  | Boron | 4 | mg/L |  | Guideline/Recommendation/Tolerable Level |  |  | Irrigation | Vegetable and Fruit Crops | Beet, red - Other | United States Salinity Laboratory, 2013
|  |  | brt |  | Boron | 6 | mg/L |  | Guideline/Recommendation/Tolerable Level |  |  | Irrigation | Vegetable and Fruit Crops | Beet, red - Other | United States Salinity Laboratory, 2013
|  |  | brt |  | Boron | 4 | mg/L |  | Guideline/Recommendation/Tolerable Level |  |  | Irrigation | Vegetable and Fruit Crops | Beet, red - Other | Olkowski, 2009
|  |  | brt |  | Boron | 6 | mg/L |  | Guideline/Recommendation/Tolerable Level |  |  | Irrigation | Vegetable and Fruit Crops | Beet, red - Other | Olkowski, 2009
|  |  | brt |  | Chloride | 1400 | mg/L |  | Guideline/Recommendation/Tolerable Level |  |  | Irrigation | Vegetable and Fruit Crops | Beet, red - Other | Rhoades, Kandiah, & Mashali, 1992
|  |  | brt |  | Conductivity | 2666.6667 | umhos/cm |  | Guideline/Recommendation/Tolerable Level |  |  | Irrigation | Vegetable and Fruit Crops | Beet, red - Other | Rhoades, Kandiah, & Mashali, 1992
|  |  | brt |  | Conductivity | 6400 | umhos/cm |  | Guideline/Recommendation/Tolerable Level |  |  | Irrigation | Vegetable and Fruit Crops | Beet, red - Yield | Rhoades, Kandiah, & Mashali, 1992
|  |  | brt |  | Conductivity | 9200 | umhos/cm |  | Guideline/Recommendation/Tolerable Level |  |  | Irrigation | Vegetable and Fruit Crops | Beet, red - Emergence | Rhoades, Kandiah, & Mashali, 1992
|  |  | brt |  | Boron | 1 | mg/L |  | Guideline/Recommendation/Tolerable Level |  |  | Irrigation | Vegetable and Fruit Crops | Broccoli - Other | Rhoades, Kandiah, & Mashali, 1992
|  |  | brt |  | Boron | 1 | mg/L |  | Guideline/Recommendation/Tolerable Level |  |  | Irrigation | Vegetable and Fruit Crops | Broccoli - Other | United States Salinity Laboratory, 2013
|  |  | brt |  | Chloride | 875 | mg/L |  | Guideline/Recommendation/Tolerable Level |  |  | Irrigation | Vegetable and Fruit Crops | Broccoli - Other | Rhoades, Kandiah, & Mashali, 1992
|  |  | brt |  | Chloride | 875 | mg/L |  | Guideline/Recommendation/Tolerable Level |  |  | Irrigation | Vegetable and Fruit Crops | Broccoli - Yield | United States Salinity Laboratory, 2013
|  |  | brt |  | Conductivity | 6000 | umhos/cm |  | Guideline/Recommendation/Tolerable Level |  |  | Irrigation | Vegetable and Fruit Crops | Broccoli - Other | Alberta Government Department of Agriculture and Food, 2001
|  |  | brt |  | Conductivity | 1866.6667 | umhos/cm |  | Guideline/Recommendation/Tolerable Level |  |  | Irrigation | Vegetable and Fruit Crops | Broccoli - Other | Rhoades, Kandiah, & Mashali, 1992
|  |  | brt |  | Conductivity | 1866.6667 | umhos/cm |  | Guideline/Recommendation/Tolerable Level |  |  | Irrigation | Vegetable and Fruit Crops | Broccoli - Yield | United States Salinity Laboratory, 2013
|  |  | brt |  | Conductivity | 2000 | umhos/cm |  | Guideline/Recommendation/Tolerable Level |  |  | Irrigation | Vegetable and Fruit Crops | Broccoli - Yield, Growth | Blaylock, 1994
|  |  | brt |  | Conductivity | 2666.6667 | umhos/cm |  | Guideline/Recommendation/Tolerable Level |  |  | Irrigation | Vegetable and Fruit Crops | Broccoli - Yield | National Research Council, 1972
|  |  | brt |  | Conductivity | 4000 | umhos/cm |  | Guideline/Recommendation/Tolerable Level |  |  | Irrigation | Vegetable and Fruit Crops | Broccoli - Yield | National Research Council, 1972
|  |  | brt |  | Conductivity | 1800 | umhos/cm |  | Guideline/Recommendation/Tolerable Level |  |  | Irrigation | Vegetable and Fruit Crops | Broccoli - Yield, Growth | Blaylock, 1994
|  |  | brt |  | Conductivity | 4200 | umhos/cm |  | Guideline/Recommendation/Tolerable Level |  |  | Irrigation | Vegetable and Fruit Crops | Broccoli - Yield, Growth | Blaylock, 1994
|  |  | brt |  | Conductivity | 5333.3333 | umhos/cm |  | Guideline/Recommendation/Tolerable Level |  |  | Irrigation | Vegetable and Fruit Crops | Broccoli - Yield | National Research Council, 1972
|  |  | brt |  | Conductivity | 2800 | umhos/cm |  | Guideline/Recommendation/Tolerable Level |  |  | Irrigation | Vegetable and Fruit Crops | Broccoli - Yield, Growth | Blaylock, 1994
|  |  | brt |  | Conductivity | 6333.3333 | umhos/cm |  | Guideline/Recommendation/Tolerable Level |  |  | Irrigation | Vegetable and Fruit Crops | Broccoli - Yield, Growth | Blaylock, 1994
|  |  | brt |  | Conductivity | 6666.6667 | umhos/cm |  | Guideline/Recommendation/Tolerable Level |  |  | Irrigation | Vegetable and Fruit Crops | Broccoli - Yield | National Research Council, 1972
|  |  | brt |  | Conductivity | 10666.6667 | umhos/cm |  | Guideline/Recommendation/Tolerable Level |  |  | Irrigation | Vegetable and Fruit Crops | Broccoli - Yield, Growth | Blaylock, 1994
|  |  | brt |  | Conductivity | 1900 | umhos/cm |  | Guideline/Recommendation/Tolerable Level |  |  | Irrigation | Vegetable and Fruit Crops | Broccoli - Yield | Ayers & Westcot, 1985
|  |  | brt |  | Total Dissolved Solids | 800 | mg/L |  | Guideline/Recommendation/Tolerable Level |  |  | Irrigation | Vegetable and Fruit Crops | Broccoli - Other | Olkowski, 2009
|  |  | brt |  | Total Dissolved Solids | 1500 | mg/L |  | Guideline/Recommendation/Tolerable Level |  |  | Irrigation | Vegetable and Fruit Crops | Broccoli - Other | Olkowski, 2009
|  |  | brt |  | Conductivity | 1200 | umhos/cm |  | Guideline/Recommendation/Tolerable Level |  |  | Irrigation | Vegetable and Fruit Crops | Brussel Sprout - Other | Rhoades, Kandiah, & Mashali, 1992
|  |  | brt |  | Total Dissolved Solids | 800 | mg/L |  | Guideline/Recommendation/Tolerable Level |  |  | Irrigation | Vegetable and Fruit Crops | Brussel Sprout - Other | Olkowski, 2009
|  |  | brt |  | Total Dissolved Solids | 1500 | mg/L |  | Guideline/Recommendation/Tolerable Level |  |  | Irrigation | Vegetable and Fruit Crops | Brussel Sprout - Other | Olkowski, 2009
|  |  | brt |  | Boron | 1 | mg/L |  | Guideline/Recommendation/Tolerable Level |  |  | Irrigation | Vegetable and Fruit Crops | Cabbage - Other | National Research Council, 1972
|  |  | brt |  | Boron | 2 | mg/L |  | Guideline/Recommendation/Tolerable Level |  |  | Irrigation | Vegetable and Fruit Crops | Cabbage - Other | Rhoades, Kandiah, & Mashali, 1992
|  |  | brt |  | Boron | 4 | mg/L |  | Guideline/Recommendation/Tolerable Level |  |  | Irrigation | Vegetable and Fruit Crops | Cabbage - Other | Rhoades, Kandiah, & Mashali, 1992
|  |  | brt |  | Boron | 2 | mg/L |  | Guideline/Recommendation/Tolerable Level |  |  | Irrigation | Vegetable and Fruit Crops | Cabbage - Yield, Growth | Ayers & Westcot, 1985
|  |  | brt |  | Boron | 4 | mg/L |  | Guideline/Recommendation/Tolerable Level |  |  | Irrigation | Vegetable and Fruit Crops | Cabbage - Yield, Growth | Ayers & Westcot, 1985
|  |  | brt |  | Boron | 2 | mg/L |  | Guideline/Recommendation/Tolerable Level |  |  | Irrigation | Vegetable and Fruit Crops | Cabbage - Other | United States Salinity Laboratory, 2013
|  |  | brt |  | Boron | 4 | mg/L |  | Guideline/Recommendation/Tolerable Level |  |  | Irrigation | Vegetable and Fruit Crops | Cabbage - Other | United States Salinity Laboratory, 2013
|  |  | brt |  | Boron | 2 | mg/L |  | Guideline/Recommendation/Tolerable Level |  |  | Irrigation | Vegetable and Fruit Crops | Cabbage - Other | Olkowski, 2009
|  |  | brt |  | Boron | 4 | mg/L |  | Guideline/Recommendation/Tolerable Level |  |  | Irrigation | Vegetable and Fruit Crops | Cabbage - Other | Olkowski, 2009
|  |  | brt |  | Chloride | 525 | mg/L |  | Guideline/Recommendation/Tolerable Level |  |  | Irrigation | Vegetable and Fruit Crops | Cabbage - Other | Rhoades, Kandiah, & Mashali, 1992
|  |  | brt |  | Chloride | 525 | mg/L |  | Guideline/Recommendation/Tolerable Level |  |  | Irrigation | Vegetable and Fruit Crops | Cabbage - Yield | United States Salinity Laboratory, 2013
|  |  | brt |  | Conductivity | 6000 | umhos/cm |  | Guideline/Recommendation/Tolerable Level |  |  | Irrigation | Vegetable and Fruit Crops | Cabbage - Other | Alberta Government Department of Agriculture and Food, 2001
|  |  | brt |  | Conductivity | 666.6667 | umhos/cm |  | Guideline/Recommendation/Tolerable Level |  |  | Irrigation | Vegetable and Fruit Crops | Cabbage - Other | Rhoades, Kandiah, & Mashali, 1992
|  |  | brt |  | Conductivity | 1200 | umhos/cm |  | Guideline/Recommendation/Tolerable Level |  |  | Irrigation | Vegetable and Fruit Crops | Cabbage - Yield | United States Salinity Laboratory, 2013
|  |  | brt |  | Conductivity | 2000 | umhos/cm |  | Guideline/Recommendation/Tolerable Level |  |  | Irrigation | Vegetable and Fruit Crops | Cabbage - Yield, Growth | Blaylock, 1994
|  |  | brt |  | Conductivity | 2000 | umhos/cm |  | Guideline/Recommendation/Tolerable Level |  |  | Irrigation | Vegetable and Fruit Crops | Cabbage - Yield | National Research Council, 1972
|  |  | brt |  | Conductivity | 2666.6667 | umhos/cm |  | Guideline/Recommendation/Tolerable Level |  |  | Irrigation | Vegetable and Fruit Crops | Cabbage - Yield | National Research Council, 1972
|  |  | brt |  | Conductivity | 1800 | umhos/cm |  | Guideline/Recommendation/Tolerable Level |  |  | Irrigation | Vegetable and Fruit Crops | Cabbage - Yield, Growth | Blaylock, 1994
|  |  | brt |  | Conductivity | 4200 | umhos/cm |  | Guideline/Recommendation/Tolerable Level |  |  | Irrigation | Vegetable and Fruit Crops | Cabbage - Yield, Growth | Blaylock, 1994
|  |  | brt |  | Conductivity | 4666.6667 | umhos/cm |  | Guideline/Recommendation/Tolerable Level |  |  | Irrigation | Vegetable and Fruit Crops | Cabbage - Yield | Rhoades, Kandiah, & Mashali, 1992
|  |  | brt |  | Conductivity | 4666.6667 | umhos/cm |  | Guideline/Recommendation/Tolerable Level |  |  | Irrigation | Vegetable and Fruit Crops | Cabbage - Yield | National Research Council, 1972
|  |  | brt |  | Conductivity | 2800 | umhos/cm |  | Guideline/Recommendation/Tolerable Level |  |  | Irrigation | Vegetable and Fruit Crops | Cabbage - Yield, Growth | Blaylock, 1994
|  |  | brt |  | Conductivity | 6333.3333 | umhos/cm |  | Guideline/Recommendation/Tolerable Level |  |  | Irrigation | Vegetable and Fruit Crops | Cabbage - Yield, Growth | Blaylock, 1994
|  |  | brt |  | Conductivity | 6666.6667 | umhos/cm |  | Guideline/Recommendation/Tolerable Level |  |  | Irrigation | Vegetable and Fruit Crops | Cabbage - Yield | National Research Council, 1972
|  |  | brt |  | Conductivity | 8666.6667 | umhos/cm |  | Guideline/Recommendation/Tolerable Level |  |  | Irrigation | Vegetable and Fruit Crops | Cabbage - Emergence | Ayers & Westcot, 1985
|  |  | brt |  | Conductivity | 8666.6667 | umhos/cm |  | Guideline/Recommendation/Tolerable Level |  |  | Irrigation | Vegetable and Fruit Crops | Cabbage - Emergence | Rhoades, Kandiah, & Mashali, 1992
|  |  | brt |  | Conductivity | 10666.6667 | umhos/cm |  | Guideline/Recommendation/Tolerable Level |  |  | Irrigation | Vegetable and Fruit Crops | Cabbage - Yield, Growth | Blaylock, 1994
|  |  | brt |  | Conductivity | 1200 | umhos/cm |  | Guideline/Recommendation/Tolerable Level |  |  | Irrigation | Vegetable and Fruit Crops | Cabbage - Yield | Ayers & Westcot, 1985
|  |  | brt |  | Total Dissolved Solids | 500 | mg/L |  | Guideline/Recommendation/Tolerable Level |  |  | Irrigation | Vegetable and Fruit Crops | Cabbage - Other | Olkowski, 2009
|  |  | brt |  | Total Dissolved Solids | 800 | mg/L |  | Guideline/Recommendation/Tolerable Level |  |  | Irrigation | Vegetable and Fruit Crops | Cabbage - Other | Olkowski, 2009
|  |  | brt |  | Chloride | 700 | mg/L |  | Guideline/Recommendation/Tolerable Level |  |  | Irrigation | Vegetable and Fruit Crops | Calamondin - Other | Rhoades, Kandiah, & Mashali, 1992
|  |  | brt |  | Conductivity | 2000 | umhos/cm |  | Guideline/Recommendation/Tolerable Level |  |  | Irrigation | Vegetable and Fruit Crops | Cantaloupe - Yield, Growth | Blaylock, 1994
|  |  | brt |  | Conductivity | 1800 | umhos/cm |  | Guideline/Recommendation/Tolerable Level |  |  | Irrigation | Vegetable and Fruit Crops | Cantaloupe - Yield, Growth | Blaylock, 1994
|  |  | brt |  | Conductivity | 4200 | umhos/cm |  | Guideline/Recommendation/Tolerable Level |  |  | Irrigation | Vegetable and Fruit Crops | Cantaloupe - Yield, Growth | Blaylock, 1994
|  |  | brt |  | Conductivity | 2800 | umhos/cm |  | Guideline/Recommendation/Tolerable Level |  |  | Irrigation | Vegetable and Fruit Crops | Cantaloupe - Yield, Growth | Blaylock, 1994
|  |  | brt |  | Conductivity | 6333.3333 | umhos/cm |  | Guideline/Recommendation/Tolerable Level |  |  | Irrigation | Vegetable and Fruit Crops | Cantaloupe - Yield, Growth | Blaylock, 1994
|  |  | brt |  | Conductivity | 10666.6667 | umhos/cm |  | Guideline/Recommendation/Tolerable Level |  |  | Irrigation | Vegetable and Fruit Crops | Cantaloupe - Yield, Growth | Blaylock, 1994
|  |  | brt |  | Total Dissolved Solids | 800 | mg/L |  | Guideline/Recommendation/Tolerable Level |  |  | Irrigation | Vegetable and Fruit Crops | Cantaloupe - Other | Olkowski, 2009
|  |  | brt |  | Total Dissolved Solids | 1500 | mg/L |  | Guideline/Recommendation/Tolerable Level |  |  | Irrigation | Vegetable and Fruit Crops | Cantaloupe - Other | Olkowski, 2009
|  |  | brt |  | Boron | 1 | mg/L |  | Guideline/Recommendation/Tolerable Level |  |  | Irrigation | Vegetable and Fruit Crops | Carrot - Other | National Research Council, 1972
|  |  | brt |  | Boron | 1 | mg/L |  | Guideline/Recommendation/Tolerable Level |  |  | Irrigation | Vegetable and Fruit Crops | Carrot - Other | Rhoades, Kandiah, & Mashali, 1992
|  |  | brt |  | Boron | 2 | mg/L |  | Guideline/Recommendation/Tolerable Level |  |  | Irrigation | Vegetable and Fruit Crops | Carrot - Other | Rhoades, Kandiah, & Mashali, 1992
|  |  | brt |  | Boron | 1 | mg/L |  | Guideline/Recommendation/Tolerable Level |  |  | Irrigation | Vegetable and Fruit Crops | Carrot - Yield, Growth | Ayers & Westcot, 1985
|  |  | brt |  | Boron | 2 | mg/L |  | Guideline/Recommendation/Tolerable Level |  |  | Irrigation | Vegetable and Fruit Crops | Carrot - Yield, Growth | Ayers & Westcot, 1985
|  |  | brt |  | Boron | 1 | mg/L |  | Guideline/Recommendation/Tolerable Level |  |  | Irrigation | Vegetable and Fruit Crops | Carrot - Other | United States Salinity Laboratory, 2013
|  |  | brt |  | Boron | 2 | mg/L |  | Guideline/Recommendation/Tolerable Level |  |  | Irrigation | Vegetable and Fruit Crops | Carrot - Other | United States Salinity Laboratory, 2013
|  |  | brt |  | Boron | 1 | mg/L |  | Guideline/Recommendation/Tolerable Level |  |  | Irrigation | Vegetable and Fruit Crops | Carrot - Other | Olkowski, 2009
|  |  | brt |  | Boron | 2 | mg/L |  | Guideline/Recommendation/Tolerable Level |  |  | Irrigation | Vegetable and Fruit Crops | Carrot - Other | Olkowski, 2009
|  |  | brt |  | Chloride | 350 | mg/L |  | Guideline/Recommendation/Tolerable Level |  |  | Irrigation | Vegetable and Fruit Crops | Carrot - Other | Rhoades, Kandiah, & Mashali, 1992
|  |  | brt |  | Chloride | 350 | mg/L |  | Guideline/Recommendation/Tolerable Level |  |  | Irrigation | Vegetable and Fruit Crops | Carrot - Yield | United States Salinity Laboratory, 2013
|  |  | brt |  | Conductivity | 2000 | umhos/cm |  | Guideline/Recommendation/Tolerable Level |  |  | Irrigation | Vegetable and Fruit Crops | Carrot - Other | Alberta Government Department of Agriculture and Food, 2001
|  |  | brt |  | Conductivity | 666.6667 | umhos/cm |  | Guideline/Recommendation/Tolerable Level |  |  | Irrigation | Vegetable and Fruit Crops | Carrot - Yield | United States Salinity Laboratory, 2013
|  |  | brt |  | Conductivity | 666.6667 | umhos/cm |  | Guideline/Recommendation/Tolerable Level |  |  | Irrigation | Vegetable and Fruit Crops | Carrot - Yield | National Research Council, 1972
|  |  | brt |  | Conductivity | 866.6667 | umhos/cm |  | Guideline/Recommendation/Tolerable Level |  |  | Irrigation | Vegetable and Fruit Crops | Carrot - Yield, Growth | Blaylock, 1994
|  |  | brt |  | Conductivity | 1333.3333 | umhos/cm |  | Guideline/Recommendation/Tolerable Level |  |  | Irrigation | Vegetable and Fruit Crops | Carrot - Yield | National Research Council, 1972
|  |  | brt |  | Conductivity | 933.3333 | umhos/cm |  | Guideline/Recommendation/Tolerable Level |  |  | Irrigation | Vegetable and Fruit Crops | Carrot - Yield, Growth | Blaylock, 1994
|  |  | brt |  | Conductivity | 1800 | umhos/cm |  | Guideline/Recommendation/Tolerable Level |  |  | Irrigation | Vegetable and Fruit Crops | Carrot - Yield, Growth | Blaylock, 1994
|  |  | brt |  | Conductivity | 2666.6667 | umhos/cm |  | Guideline/Recommendation/Tolerable Level |  |  | Irrigation | Vegetable and Fruit Crops | Carrot - Yield | National Research Council, 1972
|  |  | brt |  | Conductivity | 1733.3333 | umhos/cm |  | Guideline/Recommendation/Tolerable Level |  |  | Irrigation | Vegetable and Fruit Crops | Carrot - Yield, Growth | Blaylock, 1994
|  |  | brt |  | Conductivity | 2800 | umhos/cm |  | Guideline/Recommendation/Tolerable Level |  |  | Irrigation | Vegetable and Fruit Crops | Carrot - Yield, Growth | Blaylock, 1994
|  |  | brt |  | Conductivity | 5333.3333 | umhos/cm |  | Guideline/Recommendation/Tolerable Level |  |  | Irrigation | Vegetable and Fruit Crops | Carrot - Yield, Growth | Blaylock, 1994
|  |  | brt |  | Conductivity | 6666.6667 | umhos/cm |  | Guideline/Recommendation/Tolerable Level |  |  | Irrigation | Vegetable and Fruit Crops | Carrot - Yield | National Research Council, 1972
|  |  | brt |  | Conductivity | 700 | umhos/cm |  | Guideline/Recommendation/Tolerable Level |  |  | Irrigation | Vegetable and Fruit Crops | Carrot - Yield | Ayers & Westcot, 1985
|  |  | brt |  | Total Dissolved Solids | 500 | mg/L |  | Guideline/Recommendation/Tolerable Level |  |  | Irrigation | Vegetable and Fruit Crops | Carrot - Other | Olkowski, 2009
|  |  | brt |  | Boron | 4 | mg/L |  | Guideline/Recommendation/Tolerable Level |  |  | Irrigation | Vegetable and Fruit Crops | Cauliflower - Other | Rhoades, Kandiah, & Mashali, 1992
|  |  | brt |  | Boron | 4 | mg/L |  | Guideline/Recommendation/Tolerable Level |  |  | Irrigation | Vegetable and Fruit Crops | Cauliflower - Other | United States Salinity Laboratory, 2013
|  |  | brt |  | Chloride | 700 | mg/L |  | Guideline/Recommendation/Tolerable Level |  |  | Irrigation | Vegetable and Fruit Crops | Cauliflower - Foliar Damage | Rhoades, Kandiah, & Mashali, 1992
|  |  | brt |  | Chloride | 700 | mg/L |  | Guideline/Recommendation/Tolerable Level |  |  | Irrigation | Vegetable and Fruit Crops | Cauliflower - Foliar Damage | Ayers & Westcot, 1985
|  |  | brt |  | Chloride | 700 | mg/L |  | Guideline/Recommendation/Tolerable Level |  |  | Irrigation | Vegetable and Fruit Crops | Cauliflower - Foliar Damage | Hoffman, 2010
|  |  | brt |  | Chloride | 710 | mg/L |  | Guideline/Recommendation/Tolerable Level |  |  | Irrigation | Vegetable and Fruit Crops | Cauliflower - Foliar Damage | Olkowski, 2009
|  |  | brt |  | Conductivity | 1200 | umhos/cm |  | Guideline/Recommendation/Tolerable Level |  |  | Irrigation | Vegetable and Fruit Crops | Cauliflower - Other | Rhoades, Kandiah, & Mashali, 1992
|  |  | brt |  | Conductivity | 2000 | umhos/cm |  | Guideline/Recommendation/Tolerable Level |  |  | Irrigation | Vegetable and Fruit Crops | Cauliflower - Yield, Growth | Blaylock, 1994
|  |  | brt |  | Conductivity | 2000 | umhos/cm |  | Guideline/Recommendation/Tolerable Level |  |  | Irrigation | Vegetable and Fruit Crops | Cauliflower - Yield | National Research Council, 1972
|  |  | brt |  | Conductivity | 2666.6667 | umhos/cm |  | Guideline/Recommendation/Tolerable Level |  |  | Irrigation | Vegetable and Fruit Crops | Cauliflower - Yield | National Research Council, 1972
|  |  | brt |  | Conductivity | 1800 | umhos/cm |  | Guideline/Recommendation/Tolerable Level |  |  | Irrigation | Vegetable and Fruit Crops | Cauliflower - Yield, Growth | Blaylock, 1994
|  |  | brt |  | Conductivity | 4200 | umhos/cm |  | Guideline/Recommendation/Tolerable Level |  |  | Irrigation | Vegetable and Fruit Crops | Cauliflower - Yield, Growth | Blaylock, 1994
|  |  | brt |  | Conductivity | 4666.6667 | umhos/cm |  | Guideline/Recommendation/Tolerable Level |  |  | Irrigation | Vegetable and Fruit Crops | Cauliflower - Yield | National Research Council, 1972
|  |  | brt |  | Conductivity | 2800 | umhos/cm |  | Guideline/Recommendation/Tolerable Level |  |  | Irrigation | Vegetable and Fruit Crops | Cauliflower - Yield, Growth | Blaylock, 1994
|  |  | brt |  | Conductivity | 6333.3333 | umhos/cm |  | Guideline/Recommendation/Tolerable Level |  |  | Irrigation | Vegetable and Fruit Crops | Cauliflower - Yield, Growth | Blaylock, 1994
|  |  | brt |  | Conductivity | 6666.6667 | umhos/cm |  | Guideline/Recommendation/Tolerable Level |  |  | Irrigation | Vegetable and Fruit Crops | Cauliflower - Yield | National Research Council, 1972
|  |  | brt |  | Conductivity | 10666.6667 | umhos/cm |  | Guideline/Recommendation/Tolerable Level |  |  | Irrigation | Vegetable and Fruit Crops | Cauliflower - Yield, Growth | Blaylock, 1994
|  |  | brt |  | Sodium | 460 | mg/L |  | Guideline/Recommendation/Tolerable Level |  |  | Irrigation | Vegetable and Fruit Crops | Cauliflower - Foliar Damage | Ayers & Westcot, 1985
|  |  | brt |  | Total Dissolved Solids | 500 | mg/L |  | Guideline/Recommendation/Tolerable Level |  |  | Irrigation | Vegetable and Fruit Crops | Cauliflower - Other | Olkowski, 2009
|  |  | brt |  | Total Dissolved Solids | 800 | mg/L |  | Guideline/Recommendation/Tolerable Level |  |  | Irrigation | Vegetable and Fruit Crops | Cauliflower - Other | Olkowski, 2009
|  |  | brt |  | Boron | 9.8 | mg/L |  | Guideline/Recommendation/Tolerable Level |  |  | Irrigation | Vegetable and Fruit Crops | Celery - Other | Rhoades, Kandiah, & Mashali, 1992
|  |  | brt |  | Boron | 4 | mg/L |  | Guideline/Recommendation/Tolerable Level |  |  | Irrigation | Vegetable and Fruit Crops | Celery - Other | Rhoades, Kandiah, & Mashali, 1992
|  |  | brt |  | Boron | 2 | mg/L |  | Guideline/Recommendation/Tolerable Level |  |  | Irrigation | Vegetable and Fruit Crops | Celery - Yield, Growth | Ayers & Westcot, 1985
|  |  | brt |  | Boron | 4 | mg/L |  | Guideline/Recommendation/Tolerable Level |  |  | Irrigation | Vegetable and Fruit Crops | Celery - Yield, Growth | Ayers & Westcot, 1985
|  |  | brt |  | Boron | 2 | mg/L |  | Guideline/Recommendation/Tolerable Level |  |  | Irrigation | Vegetable and Fruit Crops | Celery - Other | Olkowski, 2009
|  |  | brt |  | Boron | 4 | mg/L |  | Guideline/Recommendation/Tolerable Level |  |  | Irrigation | Vegetable and Fruit Crops | Celery - Other | Olkowski, 2009
|  |  | brt |  | Boron | 9.8 | mg/L |  | Guideline/Recommendation/Tolerable Level |  |  | Irrigation | Vegetable and Fruit Crops | Celery - Other | United States Salinity Laboratory, 2013
|  |  | brt |  | Chloride | 525 | mg/L |  | Guideline/Recommendation/Tolerable Level |  |  | Irrigation | Vegetable and Fruit Crops | Celery - Other | Rhoades, Kandiah, & Mashali, 1992
|  |  | brt |  | Chloride | 525 | mg/L |  | Guideline/Recommendation/Tolerable Level |  |  | Irrigation | Vegetable and Fruit Crops | Celery - Yield | United States Salinity Laboratory, 2013
|  |  | brt |  | Conductivity | 666.6667 | umhos/cm |  | Guideline/Recommendation/Tolerable Level |  |  | Irrigation | Vegetable and Fruit Crops | Celery - Yield | National Research Council, 1972
|  |  | brt |  | Conductivity | 1200 | umhos/cm |  | Guideline/Recommendation/Tolerable Level |  |  | Irrigation | Vegetable and Fruit Crops | Celery - Yield | United States Salinity Laboratory, 2013
|  |  | brt |  | Conductivity | 1333.3333 | umhos/cm |  | Guideline/Recommendation/Tolerable Level |  |  | Irrigation | Vegetable and Fruit Crops | Celery - Yield | National Research Council, 1972
|  |  | brt |  | Conductivity | 1666.6667 | umhos/cm |  | Guideline/Recommendation/Tolerable Level |  |  | Irrigation | Vegetable and Fruit Crops | Celery - Other | Rhoades, Kandiah, & Mashali, 1992
|  |  | brt |  | Conductivity | 2000 | umhos/cm |  | Guideline/Recommendation/Tolerable Level |  |  | Irrigation | Vegetable and Fruit Crops | Celery - Yield, Growth | Blaylock, 1994
|  |  | brt |  | Conductivity | 2666.6667 | umhos/cm |  | Guideline/Recommendation/Tolerable Level |  |  | Irrigation | Vegetable and Fruit Crops | Celery - Yield | National Research Council, 1972
|  |  | brt |  | Conductivity | 2666.6667 | umhos/cm |  | Guideline/Recommendation/Tolerable Level |  |  | Irrigation | Vegetable and Fruit Crops | Celery - Yield | National Research Council, 1972
|  |  | brt |  | Conductivity | 1800 | umhos/cm |  | Guideline/Recommendation/Tolerable Level |  |  | Irrigation | Vegetable and Fruit Crops | Celery - Yield, Growth | Blaylock, 1994
|  |  | brt |  | Conductivity | 4200 | umhos/cm |  | Guideline/Recommendation/Tolerable Level |  |  | Irrigation | Vegetable and Fruit Crops | Celery - Yield, Growth | Blaylock, 1994
|  |  | brt |  | Conductivity | 2800 | umhos/cm |  | Guideline/Recommendation/Tolerable Level |  |  | Irrigation | Vegetable and Fruit Crops | Celery - Yield, Growth | Blaylock, 1994
|  |  | brt |  | Conductivity | 6333.3333 | umhos/cm |  | Guideline/Recommendation/Tolerable Level |  |  | Irrigation | Vegetable and Fruit Crops | Celery - Yield, Growth | Blaylock, 1994
|  |  | brt |  | Conductivity | 10666.6667 | umhos/cm |  | Guideline/Recommendation/Tolerable Level |  |  | Irrigation | Vegetable and Fruit Crops | Celery - Yield, Growth | Blaylock, 1994
|  |  | brt |  | Conductivity | 1200 | umhos/cm |  | Guideline/Recommendation/Tolerable Level |  |  | Irrigation | Vegetable and Fruit Crops | Celery - Yield | Ayers & Westcot, 1985
|  |  | brt |  | Total Dissolved Solids | 500 | mg/L |  | Guideline/Recommendation/Tolerable Level |  |  | Irrigation | Vegetable and Fruit Crops | Celery - Other | Olkowski, 2009
|  |  | brt |  | Total Dissolved Solids | 800 | mg/L |  | Guideline/Recommendation/Tolerable Level |  |  | Irrigation | Vegetable and Fruit Crops | Celery - Other | Olkowski, 2009
|  |  | brt |  | Boron | 0.5 | mg/L |  | Guideline/Recommendation/Tolerable Level |  |  | Irrigation | Vegetable and Fruit Crops | Cherry - Yield, Growth | Ayers & Westcot, 1985
|  |  | brt |  | Boron | 0.75 | mg/L |  | Guideline/Recommendation/Tolerable Level |  |  | Irrigation | Vegetable and Fruit Crops | Cherry - Yield, Growth | Ayers & Westcot, 1985
|  |  | brt |  | Boron | 0.5 | mg/L |  | Guideline/Recommendation/Tolerable Level |  |  | Irrigation | Vegetable and Fruit Crops | Cherry - Other | United States Salinity Laboratory, 2013
|  |  | brt |  | Boron | 0.75 | mg/L |  | Guideline/Recommendation/Tolerable Level |  |  | Irrigation | Vegetable and Fruit Crops | Cherry - Other | United States Salinity Laboratory, 2013
|  |  | brt |  | Boron | 0.5 | mg/L |  | Guideline/Recommendation/Tolerable Level |  |  | Irrigation | Vegetable and Fruit Crops | Cherry - Other | Olkowski, 2009
|  |  | brt |  | Boron | 1 | mg/L |  | Guideline/Recommendation/Tolerable Level |  |  | Irrigation | Vegetable and Fruit Crops | Cherry - Other | Olkowski, 2009
|  |  | brt |  | Boron | 2 | mg/L |  | Guideline/Recommendation/Tolerable Level |  |  | Irrigation | Vegetable and Fruit Crops | Cherry - Other | National Research Council, 1972
|  |  | brt |  | Boron | 4 | mg/L |  | Guideline/Recommendation/Tolerable Level |  |  | Irrigation | Vegetable and Fruit Crops | Cherry - Other | National Research Council, 1972
|  |  | brt |  | Boron | 0.5 | mg/L |  | Guideline/Recommendation/Tolerable Level |  |  | Irrigation | Vegetable and Fruit Crops | Cherry - Other | Rhoades, Kandiah, & Mashali, 1992
|  |  | brt |  | Boron | 7.5 | mg/L |  | Guideline/Recommendation/Tolerable Level |  |  | Irrigation | Vegetable and Fruit Crops | Cherry - Other | Rhoades, Kandiah, & Mashali, 1992
|  |  | brt |  | Conductivity | 866.6667 | umhos/cm |  | Guideline/Recommendation/Tolerable Level |  |  | Irrigation | Vegetable and Fruit Crops | Cherry - Yield, Growth | Blaylock, 1994
|  |  | brt |  | Conductivity | 933.3333 | umhos/cm |  | Guideline/Recommendation/Tolerable Level |  |  | Irrigation | Vegetable and Fruit Crops | Cherry - Yield, Growth | Blaylock, 1994
|  |  | brt |  | Conductivity | 1800 | umhos/cm |  | Guideline/Recommendation/Tolerable Level |  |  | Irrigation | Vegetable and Fruit Crops | Cherry - Yield, Growth | Blaylock, 1994
|  |  | brt |  | Conductivity | 1733.3333 | umhos/cm |  | Guideline/Recommendation/Tolerable Level |  |  | Irrigation | Vegetable and Fruit Crops | Cherry - Yield, Growth | Blaylock, 1994
|  |  | brt |  | Conductivity | 2800 | umhos/cm |  | Guideline/Recommendation/Tolerable Level |  |  | Irrigation | Vegetable and Fruit Crops | Cherry - Yield, Growth | Blaylock, 1994
|  |  | brt |  | Conductivity | 5333.3333 | umhos/cm |  | Guideline/Recommendation/Tolerable Level |  |  | Irrigation | Vegetable and Fruit Crops | Cherry - Yield, Growth | Blaylock, 1994
|  |  | brt |  | Total Dissolved Solids | 500 | mg/L |  | Guideline/Recommendation/Tolerable Level |  |  | Irrigation | Vegetable and Fruit Crops | Cherry - Other | Olkowski, 2009
|  |  | brt |  | Total Dissolved Solids | 800 | mg/L |  | Guideline/Recommendation/Tolerable Level |  |  | Irrigation | Vegetable and Fruit Crops | Cherry - Other | Olkowski, 2009
|  |  | brt |  | Chloride | 350 | mg/L |  | Guideline/Recommendation/Tolerable Level |  |  | Irrigation | Vegetable and Fruit Crops | Citrange - Other | National Research Council, 1972
|  |  | brt |  | Chloride | 700 | mg/L |  | Guideline/Recommendation/Tolerable Level |  |  | Irrigation | Vegetable and Fruit Crops | Citrange, Rusk - Other | Rhoades, Kandiah, & Mashali, 1992
|  |  | brt |  | Chloride | 700 | mg/L |  | Guideline/Recommendation/Tolerable Level |  |  | Irrigation | Vegetable and Fruit Crops | Citrange, Savage - Other | Rhoades, Kandiah, & Mashali, 1992
|  |  | brt |  | Chloride | 700 | mg/L |  | Guideline/Recommendation/Tolerable Level |  |  | Irrigation | Vegetable and Fruit Crops | Citrange, Troyer - Other | Rhoades, Kandiah, & Mashali, 1992
|  |  | brt |  | Chloride | 234.5 | mg/L |  | Guideline/Recommendation/Tolerable Level |  |  | Irrigation | Vegetable and Fruit Crops | Citrumelo 4475 - Foliar Damage | Ayers & Westcot, 1985
|  |  | brt |  | Chloride | 700 | mg/L |  | Guideline/Recommendation/Tolerable Level |  |  | Irrigation | Vegetable and Fruit Crops | Citrumelo 4475 - Other | Rhoades, Kandiah, & Mashali, 1992
|  |  | brt |  | Boron | 0.75 | mg/L |  | Study Result: Adverse |  |  | Irrigation | Vegetable and Fruit Crops | Citrus - Other | National Research Council, 1972
|  |  | brt |  | Boron | 0.75 | mg/L |  | Study Result: Adverse |  |  | Irrigation | Vegetable and Fruit Crops | Citrus - Other | U.S. EPA, 1976b
|  |  | brt |  | Boron | 0.75 | mg/L |  | Study Result: Adverse |  |  | Irrigation | Vegetable and Fruit Crops | Citrus - Other | U.S. EPA, 1986
|  |  | brt |  | Boron | 0.5 | mg/L |  | Study Result: Adverse |  |  | Irrigation | Vegetable and Fruit Crops | Citrus - Other | National Research Council, 1972
|  |  | brt |  | Boron | 1 | mg/L |  | Study Result: Adverse |  |  | Irrigation | Vegetable and Fruit Crops | Citrus - Other | National Research Council, 1972
|  |  | brt |  | Boron | 10 | mg/L |  | Study Result: Adverse |  |  | Irrigation | Vegetable and Fruit Crops | Citrus - Other | National Research Council, 1972
|  |  | brt |  | Chloride | 175 | mg/L |  | Guideline/Recommendation/Tolerable Level |  |  | Irrigation | Vegetable and Fruit Crops | Citrus - Foliar Damage | Rhoades, Kandiah, & Mashali, 1992
|  |  | brt |  | Chloride | 175 | mg/L |  | Guideline/Recommendation/Tolerable Level |  |  | Irrigation | Vegetable and Fruit Crops | Citrus - Foliar Damage | Ayers & Westcot, 1985
|  |  | brt |  | Chloride | 175 | mg/L |  | Guideline/Recommendation/Tolerable Level |  |  | Irrigation | Vegetable and Fruit Crops | Citrus - Foliar Damage | Hoffman, 2010
|  |  | brt |  | Sodium | 115 | mg/L |  | Guideline/Recommendation/Tolerable Level |  |  | Irrigation | Vegetable and Fruit Crops | Citrus - Foliar Damage | Ayers & Westcot, 1985
|  |  | brt |  | Conductivity | 1000 | umhos/cm |  | Study Result: Not Adverse |  |  | Irrigation | Vegetable and Fruit Crops | Collards - Growth | Long, Daniels, & Carreker, 1968
|  |  | brt |  | Conductivity | 6000 | umhos/cm |  | Study Result: Not Adverse |  |  | Irrigation | Vegetable and Fruit Crops | Collards - Growth | Long, Daniels, & Carreker, 1968
|  |  | brt |  | Boron | 1 | mg/L |  | Guideline/Recommendation/Tolerable Level |  |  | Irrigation | Vegetable and Fruit Crops | Corn - Other | National Research Council, 1972
|  |  | brt |  | Boron | 2 | mg/L |  | Guideline/Recommendation/Tolerable Level |  |  | Irrigation | Vegetable and Fruit Crops | Corn - Other | National Research Council, 1972
|  |  | brt |  | Boron | 2 | mg/L |  | Guideline/Recommendation/Tolerable Level |  |  | Irrigation | Vegetable and Fruit Crops | Corn - Other | United States Salinity Laboratory, 2013
|  |  | brt |  | Boron | 4 | mg/L |  | Guideline/Recommendation/Tolerable Level |  |  | Irrigation | Vegetable and Fruit Crops | Corn - Other | United States Salinity Laboratory, 2013
|  |  | brt |  | Boron | 2 | mg/L |  | Guideline/Recommendation/Tolerable Level |  |  | Irrigation | Vegetable and Fruit Crops | Corn - Other | Olkowski, 2009
|  |  | brt |  | Boron | 4 | mg/L |  | Guideline/Recommendation/Tolerable Level |  |  | Irrigation | Vegetable and Fruit Crops | Corn - Other | Olkowski, 2009
|  |  | brt |  | Chloride | 525 | mg/L |  | Guideline/Recommendation/Tolerable Level |  |  | Irrigation | Vegetable and Fruit Crops | Corn - Yield | United States Salinity Laboratory, 2013
|  |  | brt |  | Chloride | 350 | mg/L |  | Guideline/Recommendation/Tolerable Level |  |  | Irrigation | Vegetable and Fruit Crops | Corn - Foliar Damage | Hoffman, 2010
|  |  | brt |  | Chloride | 700 | mg/L |  | Guideline/Recommendation/Tolerable Level |  |  | Irrigation | Vegetable and Fruit Crops | Corn - Foliar Damage | Hoffman, 2010
|  |  | brt |  | Chloride | 355 | mg/L |  | Guideline/Recommendation/Tolerable Level |  |  | Irrigation | Vegetable and Fruit Crops | Corn - Foliar Damage | Olkowski, 2009
|  |  | brt |  | Chloride | 710 | mg/L |  | Guideline/Recommendation/Tolerable Level |  |  | Irrigation | Vegetable and Fruit Crops | Corn - Foliar Damage | Olkowski, 2009
|  |  | brt |  | Conductivity | 4000 | umhos/cm |  | Guideline/Recommendation/Tolerable Level |  |  | Irrigation | Vegetable and Fruit Crops | Corn - Other | Alberta Government Department of Agriculture and Food, 2001
|  |  | brt |  | Conductivity | 1133.3333 | umhos/cm |  | Guideline/Recommendation/Tolerable Level |  |  | Irrigation | Vegetable and Fruit Crops | Corn - Other | Hoffman, 2010
|  |  | brt |  | Conductivity | 1133.3333 | umhos/cm |  | Guideline/Recommendation/Tolerable Level |  |  | Irrigation | Vegetable and Fruit Crops | Corn - Yield | United States Salinity Laboratory, 2013
|  |  | brt |  | Conductivity | 1200 | umhos/cm |  | Guideline/Recommendation/Tolerable Level |  |  | Irrigation | Vegetable and Fruit Crops | Corn - Other | Hoffman, 2010
|  |  | brt |  | Conductivity | 2000 | umhos/cm |  | Guideline/Recommendation/Tolerable Level |  |  | Irrigation | Vegetable and Fruit Crops | Corn - Yield, Growth | Blaylock, 1994
|  |  | brt |  | Conductivity | 2000 | umhos/cm |  | Guideline/Recommendation/Tolerable Level |  |  | Irrigation | Vegetable and Fruit Crops | Corn - Yield | National Research Council, 1972
|  |  | brt |  | Conductivity | 2666.6667 | umhos/cm |  | Guideline/Recommendation/Tolerable Level |  |  | Irrigation | Vegetable and Fruit Crops | Corn - Yield | National Research Council, 1972
|  |  | brt |  | Conductivity | 3333.3333 | umhos/cm |  | Guideline/Recommendation/Tolerable Level |  |  | Irrigation | Vegetable and Fruit Crops | Corn - Yield | National Research Council, 1972
|  |  | brt |  | Conductivity | 4000 | umhos/cm |  | Guideline/Recommendation/Tolerable Level |  |  | Irrigation | Vegetable and Fruit Crops | Corn - Yield | National Research Council, 1972
|  |  | brt |  | Conductivity | 4000 | umhos/cm |  | Guideline/Recommendation/Tolerable Level |  |  | Irrigation | Vegetable and Fruit Crops | Corn - Yield | National Research Council, 1972
|  |  | brt |  | Conductivity | 1800 | umhos/cm |  | Guideline/Recommendation/Tolerable Level |  |  | Irrigation | Vegetable and Fruit Crops | Corn - Yield, Growth | Blaylock, 1994
|  |  | brt |  | Conductivity | 4200 | umhos/cm |  | Guideline/Recommendation/Tolerable Level |  |  | Irrigation | Vegetable and Fruit Crops | Corn - Yield, Growth | Blaylock, 1994
|  |  | brt |  | Conductivity | 4666.6667 | umhos/cm |  | Guideline/Recommendation/Tolerable Level |  |  | Irrigation | Vegetable and Fruit Crops | Corn - Yield | National Research Council, 1972
|  |  | brt |  | Conductivity | 2800 | umhos/cm |  | Guideline/Recommendation/Tolerable Level |  |  | Irrigation | Vegetable and Fruit Crops | Corn - Yield, Growth | Blaylock, 1994
|  |  | brt |  | Conductivity | 6333.3333 | umhos/cm |  | Guideline/Recommendation/Tolerable Level |  |  | Irrigation | Vegetable and Fruit Crops | Corn - Yield, Growth | Blaylock, 1994
|  |  | brt |  | Conductivity | 10666.6667 | umhos/cm |  | Guideline/Recommendation/Tolerable Level |  |  | Irrigation | Vegetable and Fruit Crops | Corn - Yield, Growth | Blaylock, 1994
|  |  | brt |  | Conductivity | 3333.3333 | umhos/cm |  | Guideline/Recommendation/Tolerable Level |  |  | Irrigation | Vegetable and Fruit Crops | Corn - Emergence | Hoffman, 2010
|  |  | brt |  | Conductivity | 10666.6667 | umhos/cm |  | Guideline/Recommendation/Tolerable Level |  |  | Irrigation | Vegetable and Fruit Crops | Corn - Emergence | Hoffman, 2010
|  |  | brt |  | Conductivity | 14000 | umhos/cm |  | Guideline/Recommendation/Tolerable Level |  |  | Irrigation | Vegetable and Fruit Crops | Corn - Emergence | Ayers & Westcot, 1985
|  |  | brt |  | Conductivity | 16000 | umhos/cm |  | Guideline/Recommendation/Tolerable Level |  |  | Irrigation | Vegetable and Fruit Crops | Corn - Emergence | Ayers & Westcot, 1985
|  |  | brt |  | Total Dissolved Solids | 500 | mg/L |  | Guideline/Recommendation/Tolerable Level |  |  | Irrigation | Vegetable and Fruit Crops | Corn - Other | Olkowski, 2009
|  |  | brt |  | Total Dissolved Solids | 800 | mg/L |  | Guideline/Recommendation/Tolerable Level |  |  | Irrigation | Vegetable and Fruit Crops | Corn - Other | Olkowski, 2009
|  |  | brt |  | Conductivity | 5333.3333 | umhos/cm |  | Guideline/Recommendation/Tolerable Level |  |  | Irrigation | Vegetable and Fruit Crops | Corn (field) - Other | Hoffman, 2010
|  |  | brt |  | Conductivity | 6666.6667 | umhos/cm |  | Guideline/Recommendation/Tolerable Level |  |  | Irrigation | Vegetable and Fruit Crops | Corn (field) - Yield | National Research Council, 1972
|  |  | brt |  | Conductivity | 1200 | umhos/cm |  | Guideline/Recommendation/Tolerable Level |  |  | Irrigation | Vegetable and Fruit Crops | Corn (forage) - Other | Rhoades, Kandiah, & Mashali, 1992
|  |  | brt |  | Conductivity | 1200 | umhos/cm |  | Guideline/Recommendation/Tolerable Level |  |  | Irrigation | Vegetable and Fruit Crops | Corn (forage) - Yield | United States Salinity Laboratory, 2013
|  |  | brt |  | Conductivity | 1200 | umhos/cm |  | Guideline/Recommendation/Tolerable Level |  |  | Irrigation | Vegetable and Fruit Crops | Corn (forage) - Yield | Ayers & Westcot, 1985
|  |  | brt |  | Boron | 2 | mg/L |  | Guideline/Recommendation/Tolerable Level |  |  | Irrigation | Vegetable and Fruit Crops | Corn (maize) - Other | Rhoades, Kandiah, & Mashali, 1992
|  |  | brt |  | Boron | 4 | mg/L |  | Guideline/Recommendation/Tolerable Level |  |  | Irrigation | Vegetable and Fruit Crops | Corn (maize) - Other | Rhoades, Kandiah, & Mashali, 1992
|  |  | brt |  | Boron | 2 | mg/L |  | Guideline/Recommendation/Tolerable Level |  |  | Irrigation | Vegetable and Fruit Crops | Corn (maize) - Yield, Growth | Ayers & Westcot, 1985
|  |  | brt |  | Boron | 4 | mg/L |  | Guideline/Recommendation/Tolerable Level |  |  | Irrigation | Vegetable and Fruit Crops | Corn (maize) - Yield, Growth | Ayers & Westcot, 1985
|  |  | brt |  | Chloride | 350 | mg/L |  | Guideline/Recommendation/Tolerable Level |  |  | Irrigation | Vegetable and Fruit Crops | Corn (maize) - Foliar Damage | Rhoades, Kandiah, & Mashali, 1992
|  |  | brt |  | Chloride | 700 | mg/L |  | Guideline/Recommendation/Tolerable Level |  |  | Irrigation | Vegetable and Fruit Crops | Corn (maize) - Foliar Damage | Rhoades, Kandiah, & Mashali, 1992
|  |  | brt |  | Chloride | 525 | mg/L |  | Guideline/Recommendation/Tolerable Level |  |  | Irrigation | Vegetable and Fruit Crops | Corn (maize) - Other | Rhoades, Kandiah, & Mashali, 1992
|  |  | brt |  | Chloride | 350 | mg/L |  | Guideline/Recommendation/Tolerable Level |  |  | Irrigation | Vegetable and Fruit Crops | Corn (maize) - Foliar Damage | Ayers & Westcot, 1985
|  |  | brt |  | Chloride | 700 | mg/L |  | Guideline/Recommendation/Tolerable Level |  |  | Irrigation | Vegetable and Fruit Crops | Corn (maize) - Foliar Damage | Ayers & Westcot, 1985
|  |  | brt |  | Conductivity | 1133.3333 | umhos/cm |  | Guideline/Recommendation/Tolerable Level |  |  | Irrigation | Vegetable and Fruit Crops | Corn (maize) - Other | Rhoades, Kandiah, & Mashali, 1992
|  |  | brt |  | Conductivity | 3933.3333 | umhos/cm |  | Guideline/Recommendation/Tolerable Level |  |  | Irrigation | Vegetable and Fruit Crops | Corn (maize) - Yield | Rhoades, Kandiah, & Mashali, 1992
|  |  | brt |  | Conductivity | 14000 | umhos/cm |  | Guideline/Recommendation/Tolerable Level |  |  | Irrigation | Vegetable and Fruit Crops | Corn (maize) - Emergence | Rhoades, Kandiah, & Mashali, 1992
|  |  | brt |  | Conductivity | 16000 | umhos/cm |  | Guideline/Recommendation/Tolerable Level |  |  | Irrigation | Vegetable and Fruit Crops | Corn (maize) - Emergence | Rhoades, Kandiah, & Mashali, 1992
|  |  | brt |  | Conductivity | 1100 | umhos/cm |  | Guideline/Recommendation/Tolerable Level |  |  | Irrigation | Vegetable and Fruit Crops | Corn (maize) - Yield | Ayers & Westcot, 1985
|  |  | brt |  | Sodium | 230 | mg/L |  | Guideline/Recommendation/Tolerable Level |  |  | Irrigation | Vegetable and Fruit Crops | Corn (maize) - Foliar Damage | Ayers & Westcot, 1985
|  |  | brt |  | Sodium | 460 | mg/L |  | Guideline/Recommendation/Tolerable Level |  |  | Irrigation | Vegetable and Fruit Crops | Corn (maize) - Foliar Damage | Ayers & Westcot, 1985
|  |  | brt |  | Conductivity | 133.3333 | umhos/cm |  | Guideline/Recommendation/Tolerable Level |  |  | Irrigation | Vegetable and Fruit Crops | Corn, 16 cultivars - Other | Hoffman, 2010
|  |  | brt |  | Conductivity | 800 | umhos/cm |  | Guideline/Recommendation/Tolerable Level |  |  | Irrigation | Vegetable and Fruit Crops | Corn, 16 cultivars - Other | Hoffman, 2010
|  |  | brt |  | Conductivity | 2066.6667 | umhos/cm |  | Guideline/Recommendation/Tolerable Level |  |  | Irrigation | Vegetable and Fruit Crops | Corn, 16 cultivars - Other | Hoffman, 2010
|  |  | brt |  | Conductivity | 6666.6667 | umhos/cm |  | Guideline/Recommendation/Tolerable Level |  |  | Irrigation | Vegetable and Fruit Crops | Corn, 16 cultivars - Other | Hoffman, 2010
|  |  | brt |  | Conductivity | 4000 | umhos/cm |  | Guideline/Recommendation/Tolerable Level |  |  | Irrigation | Vegetable and Fruit Crops | Corn, sweet - Other | Alberta Government Department of Agriculture and Food, 2001
|  |  | brt |  | Conductivity | 333.3333 | umhos/cm |  | Guideline/Recommendation/Tolerable Level |  |  | Irrigation | Vegetable and Fruit Crops | Corn, sweet - Other | Hoffman, 2010
|  |  | brt |  | Conductivity | 1133.3333 | umhos/cm |  | Guideline/Recommendation/Tolerable Level |  |  | Irrigation | Vegetable and Fruit Crops | Corn, sweet - Yield | United States Salinity Laboratory, 2013
|  |  | brt |  | Conductivity | 1933.3333 | umhos/cm |  | Guideline/Recommendation/Tolerable Level |  |  | Irrigation | Vegetable and Fruit Crops | Corn, sweet - Yield | Hoffman, 2010
|  |  | brt |  | Conductivity | 3066.6667 | umhos/cm |  | Guideline/Recommendation/Tolerable Level |  |  | Irrigation | Vegetable and Fruit Crops | Corn, sweet - Emergence | Hoffman, 2010
|  |  | brt |  | Conductivity | 3333.3333 | umhos/cm |  | Guideline/Recommendation/Tolerable Level |  |  | Irrigation | Vegetable and Fruit Crops | Corn, sweet - Other | Hoffman, 2010
|  |  | brt |  | Conductivity | 6666.6667 | umhos/cm |  | Guideline/Recommendation/Tolerable Level |  |  | Irrigation | Vegetable and Fruit Crops | Corn, sweet - Yield | National Research Council, 1972
|  |  | brt |  | Conductivity | 1100 | umhos/cm |  | Guideline/Recommendation/Tolerable Level |  |  | Irrigation | Vegetable and Fruit Crops | Corn, sweet - Yield | Ayers & Westcot, 1985
|  |  | brt |  | Total Dissolved Solids | 500 | mg/L |  | Guideline/Recommendation/Tolerable Level |  |  | Irrigation | Vegetable and Fruit Crops | Corn, sweet - Other | Olkowski, 2009
|  |  | brt |  | Total Dissolved Solids | 800 | mg/L |  | Guideline/Recommendation/Tolerable Level |  |  | Irrigation | Vegetable and Fruit Crops | Corn, sweet - Other | Olkowski, 2009
|  |  | brt |  | Chloride | 700 | mg/L |  | Guideline/Recommendation/Tolerable Level |  |  | Irrigation | Vegetable and Fruit Crops | Cuban Shaddock - Other | Rhoades, Kandiah, & Mashali, 1992
|  |  | brt |  | Boron | 1 | mg/L |  | Guideline/Recommendation/Tolerable Level |  |  | Irrigation | Vegetable and Fruit Crops | Cucumber - Other | Rhoades, Kandiah, & Mashali, 1992
|  |  | brt |  | Boron | 2 | mg/L |  | Guideline/Recommendation/Tolerable Level |  |  | Irrigation | Vegetable and Fruit Crops | Cucumber - Other | Rhoades, Kandiah, & Mashali, 1992
|  |  | brt |  | Boron | 1 | mg/L |  | Guideline/Recommendation/Tolerable Level |  |  | Irrigation | Vegetable and Fruit Crops | Cucumber - Yield, Growth | Ayers & Westcot, 1985
|  |  | brt |  | Boron | 2 | mg/L |  | Guideline/Recommendation/Tolerable Level |  |  | Irrigation | Vegetable and Fruit Crops | Cucumber - Yield, Growth | Ayers & Westcot, 1985
|  |  | brt |  | Boron | 1 | mg/L |  | Guideline/Recommendation/Tolerable Level |  |  | Irrigation | Vegetable and Fruit Crops | Cucumber - Other | United States Salinity Laboratory, 2013
|  |  | brt |  | Boron | 2 | mg/L |  | Guideline/Recommendation/Tolerable Level |  |  | Irrigation | Vegetable and Fruit Crops | Cucumber - Other | United States Salinity Laboratory, 2013
|  |  | brt |  | Boron | 1 | mg/L |  | Guideline/Recommendation/Tolerable Level |  |  | Irrigation | Vegetable and Fruit Crops | Cucumber - Other | Olkowski, 2009
|  |  | brt |  | Boron | 2 | mg/L |  | Guideline/Recommendation/Tolerable Level |  |  | Irrigation | Vegetable and Fruit Crops | Cucumber - Other | Olkowski, 2009
|  |  | brt |  | Chloride | 350 | mg/L |  | Guideline/Recommendation/Tolerable Level |  |  | Irrigation | Vegetable and Fruit Crops | Cucumber - Foliar Damage | Rhoades, Kandiah, & Mashali, 1992
|  |  | brt |  | Chloride | 700 | mg/L |  | Guideline/Recommendation/Tolerable Level |  |  | Irrigation | Vegetable and Fruit Crops | Cucumber - Foliar Damage | Rhoades, Kandiah, & Mashali, 1992
|  |  | brt |  | Chloride | 350 | mg/L |  | Guideline/Recommendation/Tolerable Level |  |  | Irrigation | Vegetable and Fruit Crops | Cucumber - Foliar Damage | Ayers & Westcot, 1985
|  |  | brt |  | Chloride | 700 | mg/L |  | Guideline/Recommendation/Tolerable Level |  |  | Irrigation | Vegetable and Fruit Crops | Cucumber - Foliar Damage | Ayers & Westcot, 1985
|  |  | brt |  | Chloride | 350 | mg/L |  | Guideline/Recommendation/Tolerable Level |  |  | Irrigation | Vegetable and Fruit Crops | Cucumber - Foliar Damage | Hoffman, 2010
|  |  | brt |  | Chloride | 700 | mg/L |  | Guideline/Recommendation/Tolerable Level |  |  | Irrigation | Vegetable and Fruit Crops | Cucumber - Foliar Damage | Hoffman, 2010
|  |  | brt |  | Chloride | 355 | mg/L |  | Guideline/Recommendation/Tolerable Level |  |  | Irrigation | Vegetable and Fruit Crops | Cucumber - Foliar Damage | Olkowski, 2009
|  |  | brt |  | Chloride | 710 | mg/L |  | Guideline/Recommendation/Tolerable Level |  |  | Irrigation | Vegetable and Fruit Crops | Cucumber - Foliar Damage | Olkowski, 2009
|  |  | brt |  | Chloride | 875 | mg/L |  | Guideline/Recommendation/Tolerable Level |  |  | Irrigation | Vegetable and Fruit Crops | Cucumber - Other | Rhoades, Kandiah, & Mashali, 1992
|  |  | brt |  | Chloride | 875 | mg/L |  | Guideline/Recommendation/Tolerable Level |  |  | Irrigation | Vegetable and Fruit Crops | Cucumber - Yield | United States Salinity Laboratory, 2013
|  |  | brt |  | Conductivity | 666.6667 | umhos/cm |  | Guideline/Recommendation/Tolerable Level |  |  | Irrigation | Vegetable and Fruit Crops | Cucumber - Yield | National Research Council, 1972
|  |  | brt |  | Conductivity | 733.3333 | umhos/cm |  | Guideline/Recommendation/Tolerable Level |  |  | Irrigation | Vegetable and Fruit Crops | Cucumber - Other | Rhoades, Kandiah, & Mashali, 1992
|  |  | brt |  | Conductivity | 1333.3333 | umhos/cm |  | Guideline/Recommendation/Tolerable Level |  |  | Irrigation | Vegetable and Fruit Crops | Cucumber - Yield | National Research Council, 1972
|  |  | brt |  | Conductivity | 1666.6667 | umhos/cm |  | Guideline/Recommendation/Tolerable Level |  |  | Irrigation | Vegetable and Fruit Crops | Cucumber - Yield | Hoffman, 2010
|  |  | brt |  | Conductivity | 1666.6667 | umhos/cm |  | Guideline/Recommendation/Tolerable Level |  |  | Irrigation | Vegetable and Fruit Crops | Cucumber - Yield | United States Salinity Laboratory, 2013
|  |  | brt |  | Conductivity | 2000 | umhos/cm |  | Guideline/Recommendation/Tolerable Level |  |  | Irrigation | Vegetable and Fruit Crops | Cucumber - Yield, Growth | Blaylock, 1994
|  |  | brt |  | Conductivity | 2666.6667 | umhos/cm |  | Guideline/Recommendation/Tolerable Level |  |  | Irrigation | Vegetable and Fruit Crops | Cucumber - Yield | National Research Council, 1972
|  |  | brt |  | Conductivity | 1800 | umhos/cm |  | Guideline/Recommendation/Tolerable Level |  |  | Irrigation | Vegetable and Fruit Crops | Cucumber - Yield, Growth | Blaylock, 1994
|  |  | brt |  | Conductivity | 4200 | umhos/cm |  | Guideline/Recommendation/Tolerable Level |  |  | Irrigation | Vegetable and Fruit Crops | Cucumber - Yield, Growth | Blaylock, 1994
|  |  | brt |  | Conductivity | 2800 | umhos/cm |  | Guideline/Recommendation/Tolerable Level |  |  | Irrigation | Vegetable and Fruit Crops | Cucumber - Yield, Growth | Blaylock, 1994
|  |  | brt |  | Conductivity | 6333.3333 | umhos/cm |  | Guideline/Recommendation/Tolerable Level |  |  | Irrigation | Vegetable and Fruit Crops | Cucumber - Yield, Growth | Blaylock, 1994
|  |  | brt |  | Conductivity | 6666.6667 | umhos/cm |  | Guideline/Recommendation/Tolerable Level |  |  | Irrigation | Vegetable and Fruit Crops | Cucumber - Yield | National Research Council, 1972
|  |  | brt |  | Conductivity | 10666.6667 | umhos/cm |  | Guideline/Recommendation/Tolerable Level |  |  | Irrigation | Vegetable and Fruit Crops | Cucumber - Yield, Growth | Blaylock, 1994
|  |  | brt |  | Conductivity | 1700 | umhos/cm |  | Guideline/Recommendation/Tolerable Level |  |  | Irrigation | Vegetable and Fruit Crops | Cucumber - Yield | Ayers & Westcot, 1985
|  |  | brt |  | Sodium | 230 | mg/L |  | Guideline/Recommendation/Tolerable Level |  |  | Irrigation | Vegetable and Fruit Crops | Cucumber - Foliar Damage | Ayers & Westcot, 1985
|  |  | brt |  | Sodium | 460 | mg/L |  | Guideline/Recommendation/Tolerable Level |  |  | Irrigation | Vegetable and Fruit Crops | Cucumber - Foliar Damage | Ayers & Westcot, 1985
|  |  | brt |  | Total Dissolved Solids | 800 | mg/L |  | Guideline/Recommendation/Tolerable Level |  |  | Irrigation | Vegetable and Fruit Crops | Cucumber - Other | Olkowski, 2009
|  |  | brt |  | Total Dissolved Solids | 1500 | mg/L |  | Guideline/Recommendation/Tolerable Level |  |  | Irrigation | Vegetable and Fruit Crops | Cucumber - Other | Olkowski, 2009
|  |  | brt |  | Conductivity | 866.6667 | umhos/cm |  | Guideline/Recommendation/Tolerable Level |  |  | Irrigation | Vegetable and Fruit Crops | Currant - Yield, Growth | Blaylock, 1994
|  |  | brt |  | Conductivity | 933.3333 | umhos/cm |  | Guideline/Recommendation/Tolerable Level |  |  | Irrigation | Vegetable and Fruit Crops | Currant - Yield, Growth | Blaylock, 1994
|  |  | brt |  | Conductivity | 1800 | umhos/cm |  | Guideline/Recommendation/Tolerable Level |  |  | Irrigation | Vegetable and Fruit Crops | Currant - Yield, Growth | Blaylock, 1994
|  |  | brt |  | Conductivity | 1733.3333 | umhos/cm |  | Guideline/Recommendation/Tolerable Level |  |  | Irrigation | Vegetable and Fruit Crops | Currant - Yield, Growth | Blaylock, 1994
|  |  | brt |  | Conductivity | 2800 | umhos/cm |  | Guideline/Recommendation/Tolerable Level |  |  | Irrigation | Vegetable and Fruit Crops | Currant - Yield, Growth | Blaylock, 1994
|  |  | brt |  | Conductivity | 5333.3333 | umhos/cm |  | Guideline/Recommendation/Tolerable Level |  |  | Irrigation | Vegetable and Fruit Crops | Currant - Yield, Growth | Blaylock, 1994
|  |  | brt |  | Total Dissolved Solids | 500 | mg/L |  | Guideline/Recommendation/Tolerable Level |  |  | Irrigation | Vegetable and Fruit Crops | Currant - Other | Olkowski, 2009
|  |  | brt |  | Total Dissolved Solids | 800 | mg/L |  | Guideline/Recommendation/Tolerable Level |  |  | Irrigation | Vegetable and Fruit Crops | Currant - Other | Olkowski, 2009
|  |  | brt |  | Conductivity | 733.3333 | umhos/cm |  | Guideline/Recommendation/Tolerable Level |  |  | Irrigation | Vegetable and Fruit Crops | Eggplant - Yield | United States Salinity Laboratory, 2013
|  |  | brt |  | Boron | 0.75 | mg/L |  | Guideline/Recommendation/Tolerable Level |  |  | Irrigation | Vegetable and Fruit Crops | Garlic - Other | Rhoades, Kandiah, & Mashali, 1992
|  |  | brt |  | Boron | 1 | mg/L |  | Guideline/Recommendation/Tolerable Level |  |  | Irrigation | Vegetable and Fruit Crops | Garlic - Other | Rhoades, Kandiah, & Mashali, 1992
|  |  | brt |  | Boron | 0.75 | mg/L |  | Guideline/Recommendation/Tolerable Level |  |  | Irrigation | Vegetable and Fruit Crops | Garlic - Yield, Growth | Ayers & Westcot, 1985
|  |  | brt |  | Boron | 1 | mg/L |  | Guideline/Recommendation/Tolerable Level |  |  | Irrigation | Vegetable and Fruit Crops | Garlic - Yield, Growth | Ayers & Westcot, 1985
|  |  | brt |  | Boron | 0.75 | mg/L |  | Guideline/Recommendation/Tolerable Level |  |  | Irrigation | Vegetable and Fruit Crops | Garlic - Other | United States Salinity Laboratory, 2013
|  |  | brt |  | Boron | 1 | mg/L |  | Guideline/Recommendation/Tolerable Level |  |  | Irrigation | Vegetable and Fruit Crops | Garlic - Other | United States Salinity Laboratory, 2013
|  |  | brt |  | Boron | 0.5 | mg/L |  | Guideline/Recommendation/Tolerable Level |  |  | Irrigation | Vegetable and Fruit Crops | Garlic - Other | Olkowski, 2009
|  |  | brt |  | Boron | 1 | mg/L |  | Guideline/Recommendation/Tolerable Level |  |  | Irrigation | Vegetable and Fruit Crops | Garlic - Other | Olkowski, 2009
|  |  | brt |  | Conductivity | 1000 | umhos/cm |  | Study Result: Not Adverse |  |  | Irrigation | Vegetable and Fruit Crops | Kale - Growth | Long, Daniels, & Carreker, 1968
|  |  | brt |  | Conductivity | 6000 | umhos/cm |  | Study Result: Not Adverse |  |  | Irrigation | Vegetable and Fruit Crops | Kale - Growth | Long, Daniels, & Carreker, 1968
|  |  | brt |  | Conductivity | 2000 | umhos/cm |  | Guideline/Recommendation/Tolerable Level |  |  | Irrigation | Vegetable and Fruit Crops | Kale - Yield, Growth | Blaylock, 1994
|  |  | brt |  | Conductivity | 1800 | umhos/cm |  | Guideline/Recommendation/Tolerable Level |  |  | Irrigation | Vegetable and Fruit Crops | Kale - Yield, Growth | Blaylock, 1994
|  |  | brt |  | Conductivity | 4200 | umhos/cm |  | Guideline/Recommendation/Tolerable Level |  |  | Irrigation | Vegetable and Fruit Crops | Kale - Yield, Growth | Blaylock, 1994
|  |  | brt |  | Conductivity | 5333.3333 | umhos/cm |  | Guideline/Recommendation/Tolerable Level |  |  | Irrigation | Vegetable and Fruit Crops | Kale - Yield | National Research Council, 1972
|  |  | brt |  | Conductivity | 6000 | umhos/cm |  | Guideline/Recommendation/Tolerable Level |  |  | Irrigation | Vegetable and Fruit Crops | Kale - Yield | National Research Council, 1972
|  |  | brt |  | Conductivity | 2800 | umhos/cm |  | Guideline/Recommendation/Tolerable Level |  |  | Irrigation | Vegetable and Fruit Crops | Kale - Yield, Growth | Blaylock, 1994
|  |  | brt |  | Conductivity | 6333.3333 | umhos/cm |  | Guideline/Recommendation/Tolerable Level |  |  | Irrigation | Vegetable and Fruit Crops | Kale - Yield, Growth | Blaylock, 1994
|  |  | brt |  | Conductivity | 8000 | umhos/cm |  | Guideline/Recommendation/Tolerable Level |  |  | Irrigation | Vegetable and Fruit Crops | Kale - Yield | National Research Council, 1972
|  |  | brt |  | Conductivity | 8000 | umhos/cm |  | Guideline/Recommendation/Tolerable Level |  |  | Irrigation | Vegetable and Fruit Crops | Kale - Yield | National Research Council, 1972
|  |  | brt |  | Conductivity | 10666.6667 | umhos/cm |  | Guideline/Recommendation/Tolerable Level |  |  | Irrigation | Vegetable and Fruit Crops | Kale - Yield, Growth | Blaylock, 1994
|  |  | brt |  | Conductivity | 866.6667 | umhos/cm |  | Guideline/Recommendation/Tolerable Level |  |  | Irrigation | Vegetable and Fruit Crops | Kohlrabi - Other | Rhoades, Kandiah, & Mashali, 1992
|  |  | brt |  | Total Dissolved Solids | 500 | mg/L |  | Guideline/Recommendation/Tolerable Level |  |  | Irrigation | Vegetable and Fruit Crops | Kohlrabi - Other | Olkowski, 2009
|  |  | brt |  | Total Dissolved Solids | 800 | mg/L |  | Guideline/Recommendation/Tolerable Level |  |  | Irrigation | Vegetable and Fruit Crops | Kohlrabi - Other | Olkowski, 2009
|  |  | brt |  | Boron | 1 | mg/L |  | Guideline/Recommendation/Tolerable Level |  |  | Irrigation | Vegetable and Fruit Crops | Lettuce - Other | National Research Council, 1972
|  |  | brt |  | Boron | 1.3 | mg/L |  | Guideline/Recommendation/Tolerable Level |  |  | Irrigation | Vegetable and Fruit Crops | Lettuce - Other | Rhoades, Kandiah, & Mashali, 1992
|  |  | brt |  | Boron | 1.3 | mg/L |  | Guideline/Recommendation/Tolerable Level |  |  | Irrigation | Vegetable and Fruit Crops | Lettuce - Other | United States Salinity Laboratory, 2013
|  |  | brt |  | Boron | 2 | mg/L |  | Guideline/Recommendation/Tolerable Level |  |  | Irrigation | Vegetable and Fruit Crops | Lettuce - Yield, Growth | Ayers & Westcot, 1985
|  |  | brt |  | Boron | 4 | mg/L |  | Guideline/Recommendation/Tolerable Level |  |  | Irrigation | Vegetable and Fruit Crops | Lettuce - Yield, Growth | Ayers & Westcot, 1985
|  |  | brt |  | Boron | 2 | mg/L |  | Guideline/Recommendation/Tolerable Level |  |  | Irrigation | Vegetable and Fruit Crops | Lettuce - Other | Olkowski, 2009
|  |  | brt |  | Boron | 4 | mg/L |  | Guideline/Recommendation/Tolerable Level |  |  | Irrigation | Vegetable and Fruit Crops | Lettuce - Other | Olkowski, 2009
|  |  | brt |  | Chloride | 350 | mg/L |  | Guideline/Recommendation/Tolerable Level |  |  | Irrigation | Vegetable and Fruit Crops | Lettuce - Other | Rhoades, Kandiah, & Mashali, 1992
|  |  | brt |  | Chloride | 350 | mg/L |  | Guideline/Recommendation/Tolerable Level |  |  | Irrigation | Vegetable and Fruit Crops | Lettuce - Yield | United States Salinity Laboratory, 2013
|  |  | brt |  | Conductivity | 866.6667 | umhos/cm |  | Guideline/Recommendation/Tolerable Level |  |  | Irrigation | Vegetable and Fruit Crops | Lettuce - Yield | United States Salinity Laboratory, 2013
|  |  | brt |  | Conductivity | 1133.3333 | umhos/cm |  | Guideline/Recommendation/Tolerable Level |  |  | Irrigation | Vegetable and Fruit Crops | Lettuce - Other | Rhoades, Kandiah, & Mashali, 1992
|  |  | brt |  | Conductivity | 1333.3333 | umhos/cm |  | Guideline/Recommendation/Tolerable Level |  |  | Irrigation | Vegetable and Fruit Crops | Lettuce - Yield | National Research Council, 1972
|  |  | brt |  | Conductivity | 2000 | umhos/cm |  | Guideline/Recommendation/Tolerable Level |  |  | Irrigation | Vegetable and Fruit Crops | Lettuce - Yield, Growth | Blaylock, 1994
|  |  | brt |  | Conductivity | 2000 | umhos/cm |  | Guideline/Recommendation/Tolerable Level |  |  | Irrigation | Vegetable and Fruit Crops | Lettuce - Yield | National Research Council, 1972
|  |  | brt |  | Conductivity | 3333.3333 | umhos/cm |  | Guideline/Recommendation/Tolerable Level |  |  | Irrigation | Vegetable and Fruit Crops | Lettuce - Yield | National Research Council, 1972
|  |  | brt |  | Conductivity | 3466.6667 | umhos/cm |  | Guideline/Recommendation/Tolerable Level |  |  | Irrigation | Vegetable and Fruit Crops | Lettuce - Yield | Rhoades, Kandiah, & Mashali, 1992
|  |  | brt |  | Conductivity | 1800 | umhos/cm |  | Guideline/Recommendation/Tolerable Level |  |  | Irrigation | Vegetable and Fruit Crops | Lettuce - Yield, Growth | Blaylock, 1994
|  |  | brt |  | Conductivity | 4200 | umhos/cm |  | Guideline/Recommendation/Tolerable Level |  |  | Irrigation | Vegetable and Fruit Crops | Lettuce - Yield, Growth | Blaylock, 1994
|  |  | brt |  | Conductivity | 2800 | umhos/cm |  | Guideline/Recommendation/Tolerable Level |  |  | Irrigation | Vegetable and Fruit Crops | Lettuce - Yield, Growth | Blaylock, 1994
|  |  | brt |  | Conductivity | 6333.3333 | umhos/cm |  | Guideline/Recommendation/Tolerable Level |  |  | Irrigation | Vegetable and Fruit Crops | Lettuce - Yield, Growth | Blaylock, 1994
|  |  | brt |  | Conductivity | 6666.6667 | umhos/cm |  | Guideline/Recommendation/Tolerable Level |  |  | Irrigation | Vegetable and Fruit Crops | Lettuce - Yield | National Research Council, 1972
|  |  | brt |  | Conductivity | 7333.3333 | umhos/cm |  | Guideline/Recommendation/Tolerable Level |  |  | Irrigation | Vegetable and Fruit Crops | Lettuce - Emergence | Rhoades, Kandiah, & Mashali, 1992
|  |  | brt |  | Conductivity | 7600 | umhos/cm |  | Guideline/Recommendation/Tolerable Level |  |  | Irrigation | Vegetable and Fruit Crops | Lettuce - Emergence | Ayers & Westcot, 1985
|  |  | brt |  | Conductivity | 10666.6667 | umhos/cm |  | Guideline/Recommendation/Tolerable Level |  |  | Irrigation | Vegetable and Fruit Crops | Lettuce - Yield, Growth | Blaylock, 1994
|  |  | brt |  | Conductivity | 900 | umhos/cm |  | Guideline/Recommendation/Tolerable Level |  |  | Irrigation | Vegetable and Fruit Crops | Lettuce - Yield | Ayers & Westcot, 1985
|  |  | brt |  | Total Dissolved Solids | 500 | mg/L |  | Guideline/Recommendation/Tolerable Level |  |  | Irrigation | Vegetable and Fruit Crops | Lettuce - Other | Olkowski, 2009
|  |  | brt |  | Total Dissolved Solids | 800 | mg/L |  | Guideline/Recommendation/Tolerable Level |  |  | Irrigation | Vegetable and Fruit Crops | Lettuce - Other | Olkowski, 2009
|  |  | brt |  | Chloride | 875 | mg/L |  | Guideline/Recommendation/Tolerable Level |  |  | Irrigation | Vegetable and Fruit Crops | Mandarin, Cleopatra - Other | National Research Council, 1972
|  |  | brt |  | Chloride | 1750 | mg/L |  | Guideline/Recommendation/Tolerable Level |  |  | Irrigation | Vegetable and Fruit Crops | Mandarin, Cleopatra - Other | Rhoades, Kandiah, & Mashali, 1992
|  |  | brt |  | Chloride | 1050 | mg/L |  | Guideline/Recommendation/Tolerable Level |  |  | Irrigation | Vegetable and Fruit Crops | Mandarin, Ponkan - Other | Rhoades, Kandiah, & Mashali, 1992
|  |  | brt |  | Chloride | 581 | mg/L |  | Guideline/Recommendation/Tolerable Level |  |  | Irrigation | Vegetable and Fruit Crops | Mandarin, Sunki - Foliar Damage | Ayers & Westcot, 1985
|  |  | brt |  | Chloride | 1750 | mg/L |  | Guideline/Recommendation/Tolerable Level |  |  | Irrigation | Vegetable and Fruit Crops | Mandarin, Sunki - Other | Rhoades, Kandiah, & Mashali, 1992
|  |  | brt |  | Boron | 1 | mg/L |  | Guideline/Recommendation/Tolerable Level |  |  | Irrigation | Vegetable and Fruit Crops | Mangel - Other | National Research Council, 1972
|  |  | brt |  | Boron | 2 | mg/L |  | Guideline/Recommendation/Tolerable Level |  |  | Irrigation | Vegetable and Fruit Crops | Muskmelon - Other | Rhoades, Kandiah, & Mashali, 1992
|  |  | brt |  | Boron | 4 | mg/L |  | Guideline/Recommendation/Tolerable Level |  |  | Irrigation | Vegetable and Fruit Crops | Muskmelon - Other | Rhoades, Kandiah, & Mashali, 1992
|  |  | brt |  | Boron | 2 | mg/L |  | Guideline/Recommendation/Tolerable Level |  |  | Irrigation | Vegetable and Fruit Crops | Muskmelon - Yield, Growth | Ayers & Westcot, 1985
|  |  | brt |  | Boron | 4 | mg/L |  | Guideline/Recommendation/Tolerable Level |  |  | Irrigation | Vegetable and Fruit Crops | Muskmelon - Yield, Growth | Ayers & Westcot, 1985
|  |  | brt |  | Boron | 2 | mg/L |  | Guideline/Recommendation/Tolerable Level |  |  | Irrigation | Vegetable and Fruit Crops | Muskmelon - Other | United States Salinity Laboratory, 2013
|  |  | brt |  | Boron | 4 | mg/L |  | Guideline/Recommendation/Tolerable Level |  |  | Irrigation | Vegetable and Fruit Crops | Muskmelon - Other | United States Salinity Laboratory, 2013
|  |  | brt |  | Boron | 2 | mg/L |  | Guideline/Recommendation/Tolerable Level |  |  | Irrigation | Vegetable and Fruit Crops | Muskmelon - Other | Olkowski, 2009
|  |  | brt |  | Boron | 4 | mg/L |  | Guideline/Recommendation/Tolerable Level |  |  | Irrigation | Vegetable and Fruit Crops | Muskmelon - Other | Olkowski, 2009
|  |  | brt |  | Conductivity | 666.6667 | umhos/cm |  | Guideline/Recommendation/Tolerable Level |  |  | Irrigation | Vegetable and Fruit Crops | Muskmelon - Yield | Hoffman, 2010
|  |  | brt |  | Conductivity | 2333.3333 | umhos/cm |  | Guideline/Recommendation/Tolerable Level |  |  | Irrigation | Vegetable and Fruit Crops | Muskmelon - Yield | National Research Council, 1972
|  |  | brt |  | Conductivity | 6933.3333 | umhos/cm |  | Guideline/Recommendation/Tolerable Level |  |  | Irrigation | Vegetable and Fruit Crops | Muskmelon - Emergence | Ayers & Westcot, 1985
|  |  | brt |  | Total Dissolved Solids | 500 | mg/L |  | Guideline/Recommendation/Tolerable Level |  |  | Irrigation | Vegetable and Fruit Crops | Muskmelon - Other | Olkowski, 2009
|  |  | brt |  | Total Dissolved Solids | 800 | mg/L |  | Guideline/Recommendation/Tolerable Level |  |  | Irrigation | Vegetable and Fruit Crops | Muskmelon - Other | Olkowski, 2009
|  |  | brt |  | Conductivity | 800 | umhos/cm |  | Guideline/Recommendation/Tolerable Level |  |  | Irrigation | Vegetable and Fruit Crops | Okra - Other | Rhoades, Kandiah, & Mashali, 1992
|  |  | brt |  | Boron | 0.5 | mg/L |  | Guideline/Recommendation/Tolerable Level |  |  | Irrigation | Vegetable and Fruit Crops | Onion - Yield, Growth | Ayers & Westcot, 1985
|  |  | brt |  | Boron | 0.75 | mg/L |  | Guideline/Recommendation/Tolerable Level |  |  | Irrigation | Vegetable and Fruit Crops | Onion - Yield, Growth | Ayers & Westcot, 1985
|  |  | brt |  | Boron | 0.5 | mg/L |  | Guideline/Recommendation/Tolerable Level |  |  | Irrigation | Vegetable and Fruit Crops | Onion - Other | United States Salinity Laboratory, 2013
|  |  | brt |  | Boron | 0.75 | mg/L |  | Guideline/Recommendation/Tolerable Level |  |  | Irrigation | Vegetable and Fruit Crops | Onion - Other | United States Salinity Laboratory, 2013
|  |  | brt |  | Boron | 1 | mg/L |  | Guideline/Recommendation/Tolerable Level |  |  | Irrigation | Vegetable and Fruit Crops | Onion - Other | National Research Council, 1972
|  |  | brt |  | Boron | 0.5 | mg/L |  | Guideline/Recommendation/Tolerable Level |  |  | Irrigation | Vegetable and Fruit Crops | Onion - Other | Olkowski, 2009
|  |  | brt |  | Boron | 1 | mg/L |  | Guideline/Recommendation/Tolerable Level |  |  | Irrigation | Vegetable and Fruit Crops | Onion - Other | Olkowski, 2009
|  |  | brt |  | Boron | 0.5 | mg/L |  | Guideline/Recommendation/Tolerable Level |  |  | Irrigation | Vegetable and Fruit Crops | Onion - Other | Rhoades, Kandiah, & Mashali, 1992
|  |  | brt |  | Boron | 7.5 | mg/L |  | Guideline/Recommendation/Tolerable Level |  |  | Irrigation | Vegetable and Fruit Crops | Onion - Other | Rhoades, Kandiah, & Mashali, 1992
|  |  | brt |  | Chloride | 350 | mg/L |  | Guideline/Recommendation/Tolerable Level |  |  | Irrigation | Vegetable and Fruit Crops | Onion - Other | Rhoades, Kandiah, & Mashali, 1992
|  |  | brt |  | Chloride | 350 | mg/L |  | Guideline/Recommendation/Tolerable Level |  |  | Irrigation | Vegetable and Fruit Crops | Onion - Yield | United States Salinity Laboratory, 2013
|  |  | brt |  | Conductivity | 2000 | umhos/cm |  | Guideline/Recommendation/Tolerable Level |  |  | Irrigation | Vegetable and Fruit Crops | Onion - Other | Alberta Government Department of Agriculture and Food, 2001
|  |  | brt |  | Conductivity | 800 | umhos/cm |  | Guideline/Recommendation/Tolerable Level |  |  | Irrigation | Vegetable and Fruit Crops | Onion - Yield | United States Salinity Laboratory, 2013
|  |  | brt |  | Conductivity | 866.6667 | umhos/cm |  | Guideline/Recommendation/Tolerable Level |  |  | Irrigation | Vegetable and Fruit Crops | Onion - Yield, Growth | Blaylock, 1994
|  |  | brt |  | Conductivity | 1333.3333 | umhos/cm |  | Guideline/Recommendation/Tolerable Level |  |  | Irrigation | Vegetable and Fruit Crops | Onion - Yield | National Research Council, 1972
|  |  | brt |  | Conductivity | 933.3333 | umhos/cm |  | Guideline/Recommendation/Tolerable Level |  |  | Irrigation | Vegetable and Fruit Crops | Onion - Yield, Growth | Blaylock, 1994
|  |  | brt |  | Conductivity | 1800 | umhos/cm |  | Guideline/Recommendation/Tolerable Level |  |  | Irrigation | Vegetable and Fruit Crops | Onion - Yield, Growth | Blaylock, 1994
|  |  | brt |  | Conductivity | 2000 | umhos/cm |  | Guideline/Recommendation/Tolerable Level |  |  | Irrigation | Vegetable and Fruit Crops | Onion - Yield | National Research Council, 1972
|  |  | brt |  | Conductivity | 2666.6667 | umhos/cm |  | Guideline/Recommendation/Tolerable Level |  |  | Irrigation | Vegetable and Fruit Crops | Onion - Yield | National Research Council, 1972
|  |  | brt |  | Conductivity | 1733.3333 | umhos/cm |  | Guideline/Recommendation/Tolerable Level |  |  | Irrigation | Vegetable and Fruit Crops | Onion - Yield, Growth | Blaylock, 1994
|  |  | brt |  | Conductivity | 2800 | umhos/cm |  | Guideline/Recommendation/Tolerable Level |  |  | Irrigation | Vegetable and Fruit Crops | Onion - Yield, Growth | Blaylock, 1994
|  |  | brt |  | Conductivity | 2866.6667 | umhos/cm |  | Guideline/Recommendation/Tolerable Level |  |  | Irrigation | Vegetable and Fruit Crops | Onion - Yield | Rhoades, Kandiah, & Mashali, 1992
|  |  | brt |  | Conductivity | 3733.3333 | umhos/cm |  | Guideline/Recommendation/Tolerable Level |  |  | Irrigation | Vegetable and Fruit Crops | Onion - Emergence | Ayers & Westcot, 1985
|  |  | brt |  | Conductivity | 5000 | umhos/cm |  | Guideline/Recommendation/Tolerable Level |  |  | Irrigation | Vegetable and Fruit Crops | Onion - Emergence | Ayers & Westcot, 1985
|  |  | brt |  | Conductivity | 3733.3333 | umhos/cm |  | Guideline/Recommendation/Tolerable Level |  |  | Irrigation | Vegetable and Fruit Crops | Onion - Emergence | Rhoades, Kandiah, & Mashali, 1992
|  |  | brt |  | Conductivity | 5000 | umhos/cm |  | Guideline/Recommendation/Tolerable Level |  |  | Irrigation | Vegetable and Fruit Crops | Onion - Emergence | Rhoades, Kandiah, & Mashali, 1992
|  |  | brt |  | Conductivity | 5333.3333 | umhos/cm |  | Guideline/Recommendation/Tolerable Level |  |  | Irrigation | Vegetable and Fruit Crops | Onion - Yield, Growth | Blaylock, 1994
|  |  | brt |  | Conductivity | 6666.6667 | umhos/cm |  | Guideline/Recommendation/Tolerable Level |  |  | Irrigation | Vegetable and Fruit Crops | Onion - Yield | National Research Council, 1972
|  |  | brt |  | Conductivity | 800 | umhos/cm |  | Guideline/Recommendation/Tolerable Level |  |  | Irrigation | Vegetable and Fruit Crops | Onion - Yield | Ayers & Westcot, 1985
|  |  | brt |  | Total Dissolved Solids | 500 | mg/L |  | Guideline/Recommendation/Tolerable Level |  |  | Irrigation | Vegetable and Fruit Crops | Onion - Other | Olkowski, 2009
|  |  | brt |  | Total Dissolved Solids | 800 | mg/L |  | Guideline/Recommendation/Tolerable Level |  |  | Irrigation | Vegetable and Fruit Crops | Onion - Other | Olkowski, 2009
|  |  | brt |  | Boron | 2 | mg/L |  | Guideline/Recommendation/Tolerable Level |  |  | Irrigation | Vegetable and Fruit Crops | Parsley - Yield, Growth | Ayers & Westcot, 1985
|  |  | brt |  | Boron | 4 | mg/L |  | Guideline/Recommendation/Tolerable Level |  |  | Irrigation | Vegetable and Fruit Crops | Parsley - Yield, Growth | Ayers & Westcot, 1985
|  |  | brt |  | Boron | 4 | mg/L |  | Guideline/Recommendation/Tolerable Level |  |  | Irrigation | Vegetable and Fruit Crops | Parsley - Other | Rhoades, Kandiah, & Mashali, 1992
|  |  | brt |  | Boron | 6 | mg/L |  | Guideline/Recommendation/Tolerable Level |  |  | Irrigation | Vegetable and Fruit Crops | Parsley - Other | Rhoades, Kandiah, & Mashali, 1992
|  |  | brt |  | Boron | 4 | mg/L |  | Guideline/Recommendation/Tolerable Level |  |  | Irrigation | Vegetable and Fruit Crops | Parsley - Other | United States Salinity Laboratory, 2013
|  |  | brt |  | Boron | 6 | mg/L |  | Guideline/Recommendation/Tolerable Level |  |  | Irrigation | Vegetable and Fruit Crops | Parsley - Other | United States Salinity Laboratory, 2013
|  |  | brt |  | Boron | 4 | mg/L |  | Guideline/Recommendation/Tolerable Level |  |  | Irrigation | Vegetable and Fruit Crops | Parsley - Other | Olkowski, 2009
|  |  | brt |  | Boron | 6 | mg/L |  | Guideline/Recommendation/Tolerable Level |  |  | Irrigation | Vegetable and Fruit Crops | Parsley - Other | Olkowski, 2009
|  |  | brt |  | Conductivity | 866.6667 | umhos/cm |  | Guideline/Recommendation/Tolerable Level |  |  | Irrigation | Vegetable and Fruit Crops | Parsnip - Yield, Growth | Blaylock, 1994
|  |  | brt |  | Conductivity | 933.3333 | umhos/cm |  | Guideline/Recommendation/Tolerable Level |  |  | Irrigation | Vegetable and Fruit Crops | Parsnip - Yield, Growth | Blaylock, 1994
|  |  | brt |  | Conductivity | 1800 | umhos/cm |  | Guideline/Recommendation/Tolerable Level |  |  | Irrigation | Vegetable and Fruit Crops | Parsnip - Yield, Growth | Blaylock, 1994
|  |  | brt |  | Conductivity | 1733.3333 | umhos/cm |  | Guideline/Recommendation/Tolerable Level |  |  | Irrigation | Vegetable and Fruit Crops | Parsnip - Yield, Growth | Blaylock, 1994
|  |  | brt |  | Conductivity | 2800 | umhos/cm |  | Guideline/Recommendation/Tolerable Level |  |  | Irrigation | Vegetable and Fruit Crops | Parsnip - Yield, Growth | Blaylock, 1994
|  |  | brt |  | Conductivity | 5333.3333 | umhos/cm |  | Guideline/Recommendation/Tolerable Level |  |  | Irrigation | Vegetable and Fruit Crops | Parsnip - Yield, Growth | Blaylock, 1994
|  |  | brt |  | Total Dissolved Solids | 500 | mg/L |  | Guideline/Recommendation/Tolerable Level |  |  | Irrigation | Vegetable and Fruit Crops | Parsnip - Other | Olkowski, 2009
|  |  | brt |  | Total Dissolved Solids | 800 | mg/L |  | Guideline/Recommendation/Tolerable Level |  |  | Irrigation | Vegetable and Fruit Crops | Parsnip - Other | Olkowski, 2009
|  |  | brt |  | Boron | 1 | mg/L |  | Guideline/Recommendation/Tolerable Level |  |  | Irrigation | Vegetable and Fruit Crops | Pea - Other | Rhoades, Kandiah, & Mashali, 1992
|  |  | brt |  | Boron | 2 | mg/L |  | Guideline/Recommendation/Tolerable Level |  |  | Irrigation | Vegetable and Fruit Crops | Pea - Other | Rhoades, Kandiah, & Mashali, 1992
|  |  | brt |  | Boron | 1 | mg/L |  | Guideline/Recommendation/Tolerable Level |  |  | Irrigation | Vegetable and Fruit Crops | Pea - Yield, Growth | Ayers & Westcot, 1985
|  |  | brt |  | Boron | 2 | mg/L |  | Guideline/Recommendation/Tolerable Level |  |  | Irrigation | Vegetable and Fruit Crops | Pea - Yield, Growth | Ayers & Westcot, 1985
|  |  | brt |  | Boron | 1 | mg/L |  | Guideline/Recommendation/Tolerable Level |  |  | Irrigation | Vegetable and Fruit Crops | Pea - Other | United States Salinity Laboratory, 2013
|  |  | brt |  | Boron | 2 | mg/L |  | Guideline/Recommendation/Tolerable Level |  |  | Irrigation | Vegetable and Fruit Crops | Pea - Other | United States Salinity Laboratory, 2013
|  |  | brt |  | Boron | 1 | mg/L |  | Guideline/Recommendation/Tolerable Level |  |  | Irrigation | Vegetable and Fruit Crops | Pea - Other | Olkowski, 2009
|  |  | brt |  | Boron | 2 | mg/L |  | Guideline/Recommendation/Tolerable Level |  |  | Irrigation | Vegetable and Fruit Crops | Pea - Other | Olkowski, 2009
|  |  | brt |  | Conductivity | 2000 | umhos/cm |  | Guideline/Recommendation/Tolerable Level |  |  | Irrigation | Vegetable and Fruit Crops | Pea - Other | Alberta Government Department of Agriculture and Food, 2001
|  |  | brt |  | Conductivity | 666.6667 | umhos/cm |  | Guideline/Recommendation/Tolerable Level |  |  | Irrigation | Vegetable and Fruit Crops | Pea - Yield | National Research Council, 1972
|  |  | brt |  | Conductivity | 1000 | umhos/cm |  | Guideline/Recommendation/Tolerable Level |  |  | Irrigation | Vegetable and Fruit Crops | Pea - Other | Rhoades, Kandiah, & Mashali, 1992
|  |  | brt |  | Conductivity | 1333.3333 | umhos/cm |  | Guideline/Recommendation/Tolerable Level |  |  | Irrigation | Vegetable and Fruit Crops | Pea - Yield | National Research Council, 1972
|  |  | brt |  | Conductivity | 2000 | umhos/cm |  | Guideline/Recommendation/Tolerable Level |  |  | Irrigation | Vegetable and Fruit Crops | Pea - Yield, Growth | Blaylock, 1994
|  |  | brt |  | Conductivity | 2666.6667 | umhos/cm |  | Guideline/Recommendation/Tolerable Level |  |  | Irrigation | Vegetable and Fruit Crops | Pea - Yield | National Research Council, 1972
|  |  | brt |  | Conductivity | 1800 | umhos/cm |  | Guideline/Recommendation/Tolerable Level |  |  | Irrigation | Vegetable and Fruit Crops | Pea - Yield, Growth | Blaylock, 1994
|  |  | brt |  | Conductivity | 4200 | umhos/cm |  | Guideline/Recommendation/Tolerable Level |  |  | Irrigation | Vegetable and Fruit Crops | Pea - Yield, Growth | Blaylock, 1994
|  |  | brt |  | Conductivity | 2800 | umhos/cm |  | Guideline/Recommendation/Tolerable Level |  |  | Irrigation | Vegetable and Fruit Crops | Pea - Yield, Growth | Blaylock, 1994
|  |  | brt |  | Conductivity | 6333.3333 | umhos/cm |  | Guideline/Recommendation/Tolerable Level |  |  | Irrigation | Vegetable and Fruit Crops | Pea - Yield, Growth | Blaylock, 1994
|  |  | brt |  | Conductivity | 6666.6667 | umhos/cm |  | Guideline/Recommendation/Tolerable Level |  |  | Irrigation | Vegetable and Fruit Crops | Pea - Yield | National Research Council, 1972
|  |  | brt |  | Conductivity | 10666.6667 | umhos/cm |  | Guideline/Recommendation/Tolerable Level |  |  | Irrigation | Vegetable and Fruit Crops | Pea - Yield, Growth | Blaylock, 1994
|  |  | brt |  | Total Dissolved Solids | 500 | mg/L |  | Guideline/Recommendation/Tolerable Level |  |  | Irrigation | Vegetable and Fruit Crops | Pea - Other | Olkowski, 2009
|  |  | brt |  | Total Dissolved Solids | 800 | mg/L |  | Guideline/Recommendation/Tolerable Level |  |  | Irrigation | Vegetable and Fruit Crops | Pea - Other | Olkowski, 2009
|  |  | brt |  | Boron | 1 | mg/L |  | Guideline/Recommendation/Tolerable Level |  |  | Irrigation | Vegetable and Fruit Crops | Pea, field - Other | National Research Council, 1972
|  |  | brt |  | Boron | 2 | mg/L |  | Guideline/Recommendation/Tolerable Level |  |  | Irrigation | Vegetable and Fruit Crops | Pea, field - Other | National Research Council, 1972
|  |  | brt |  | Boron | 1 | mg/L |  | Guideline/Recommendation/Tolerable Level |  |  | Irrigation | Vegetable and Fruit Crops | Pea, Sweet - Other | National Research Council, 1972
|  |  | brt |  | Boron | 2 | mg/L |  | Guideline/Recommendation/Tolerable Level |  |  | Irrigation | Vegetable and Fruit Crops | Pea, Sweet - Other | National Research Council, 1972
|  |  | brt |  | Boron | 2 | mg/L |  | Guideline/Recommendation/Tolerable Level |  |  | Irrigation | Vegetable and Fruit Crops | Pea, Sweet - Other | Rhoades, Kandiah, & Mashali, 1992
|  |  | brt |  | Boron | 4 | mg/L |  | Guideline/Recommendation/Tolerable Level |  |  | Irrigation | Vegetable and Fruit Crops | Pea, Sweet - Other | Rhoades, Kandiah, & Mashali, 1992
|  |  | brt |  | Boron | 2 | mg/L |  | Guideline/Recommendation/Tolerable Level |  |  | Irrigation | Vegetable and Fruit Crops | Pea, Sweet - Other | United States Salinity Laboratory, 2013
|  |  | brt |  | Boron | 4 | mg/L |  | Guideline/Recommendation/Tolerable Level |  |  | Irrigation | Vegetable and Fruit Crops | Pea, Sweet - Other | United States Salinity Laboratory, 2013
|  |  | brt |  | Chloride | 175 | mg/L |  | Guideline/Recommendation/Tolerable Level |  |  | Irrigation | Vegetable and Fruit Crops | Pepper - Foliar Damage | Rhoades, Kandiah, & Mashali, 1992
|  |  | brt |  | Chloride | 350 | mg/L |  | Guideline/Recommendation/Tolerable Level |  |  | Irrigation | Vegetable and Fruit Crops | Pepper - Foliar Damage | Rhoades, Kandiah, & Mashali, 1992
|  |  | brt |  | Chloride | 175 | mg/L |  | Guideline/Recommendation/Tolerable Level |  |  | Irrigation | Vegetable and Fruit Crops | Pepper - Foliar Damage | Ayers & Westcot, 1985
|  |  | brt |  | Chloride | 350 | mg/L |  | Guideline/Recommendation/Tolerable Level |  |  | Irrigation | Vegetable and Fruit Crops | Pepper - Foliar Damage | Ayers & Westcot, 1985
|  |  | brt |  | Chloride | 175 | mg/L |  | Guideline/Recommendation/Tolerable Level |  |  | Irrigation | Vegetable and Fruit Crops | Pepper - Foliar Damage | Hoffman, 2010
|  |  | brt |  | Chloride | 350 | mg/L |  | Guideline/Recommendation/Tolerable Level |  |  | Irrigation | Vegetable and Fruit Crops | Pepper - Foliar Damage | Hoffman, 2010
|  |  | brt |  | Chloride | 178 | mg/L |  | Guideline/Recommendation/Tolerable Level |  |  | Irrigation | Vegetable and Fruit Crops | Pepper - Foliar Damage | Olkowski, 2009
|  |  | brt |  | Chloride | 355 | mg/L |  | Guideline/Recommendation/Tolerable Level |  |  | Irrigation | Vegetable and Fruit Crops | Pepper - Foliar Damage | Olkowski, 2009
|  |  | brt |  | Chloride | 525 | mg/L |  | Guideline/Recommendation/Tolerable Level |  |  | Irrigation | Vegetable and Fruit Crops | Pepper - Other | Rhoades, Kandiah, & Mashali, 1992
|  |  | brt |  | Chloride | 525 | mg/L |  | Guideline/Recommendation/Tolerable Level |  |  | Irrigation | Vegetable and Fruit Crops | Pepper - Yield | United States Salinity Laboratory, 2013
|  |  | brt |  | Conductivity | 1000 | umhos/cm |  | Guideline/Recommendation/Tolerable Level |  |  | Irrigation | Vegetable and Fruit Crops | Pepper - Yield | United States Salinity Laboratory, 2013
|  |  | brt |  | Conductivity | 1133.3333 | umhos/cm |  | Guideline/Recommendation/Tolerable Level |  |  | Irrigation | Vegetable and Fruit Crops | Pepper - Other | Rhoades, Kandiah, & Mashali, 1992
|  |  | brt |  | Conductivity | 2000 | umhos/cm |  | Guideline/Recommendation/Tolerable Level |  |  | Irrigation | Vegetable and Fruit Crops | Pepper - Yield, Growth | Blaylock, 1994
|  |  | brt |  | Conductivity | 1800 | umhos/cm |  | Guideline/Recommendation/Tolerable Level |  |  | Irrigation | Vegetable and Fruit Crops | Pepper - Yield, Growth | Blaylock, 1994
|  |  | brt |  | Conductivity | 4200 | umhos/cm |  | Guideline/Recommendation/Tolerable Level |  |  | Irrigation | Vegetable and Fruit Crops | Pepper - Yield, Growth | Blaylock, 1994
|  |  | brt |  | Conductivity | 2800 | umhos/cm |  | Guideline/Recommendation/Tolerable Level |  |  | Irrigation | Vegetable and Fruit Crops | Pepper - Yield, Growth | Blaylock, 1994
|  |  | brt |  | Conductivity | 6333.3333 | umhos/cm |  | Guideline/Recommendation/Tolerable Level |  |  | Irrigation | Vegetable and Fruit Crops | Pepper - Yield, Growth | Blaylock, 1994
|  |  | brt |  | Conductivity | 10666.6667 | umhos/cm |  | Guideline/Recommendation/Tolerable Level |  |  | Irrigation | Vegetable and Fruit Crops | Pepper - Yield, Growth | Blaylock, 1994
|  |  | brt |  | Conductivity | 1000 | umhos/cm |  | Guideline/Recommendation/Tolerable Level |  |  | Irrigation | Vegetable and Fruit Crops | Pepper - Yield | Ayers & Westcot, 1985
|  |  | brt |  | Sodium | 115 | mg/L |  | Guideline/Recommendation/Tolerable Level |  |  | Irrigation | Vegetable and Fruit Crops | Pepper - Foliar Damage | Ayers & Westcot, 1985
|  |  | brt |  | Sodium | 230 | mg/L |  | Guideline/Recommendation/Tolerable Level |  |  | Irrigation | Vegetable and Fruit Crops | Pepper - Foliar Damage | Ayers & Westcot, 1985
|  |  | brt |  | Total Dissolved Solids | 500 | mg/L |  | Guideline/Recommendation/Tolerable Level |  |  | Irrigation | Vegetable and Fruit Crops | Pepper - Other | Olkowski, 2009
|  |  | brt |  | Total Dissolved Solids | 800 | mg/L |  | Guideline/Recommendation/Tolerable Level |  |  | Irrigation | Vegetable and Fruit Crops | Pepper - Other | Olkowski, 2009
|  |  | brt |  | Boron | 1 | mg/L |  | Guideline/Recommendation/Tolerable Level |  |  | Irrigation | Vegetable and Fruit Crops | Pepper, Bell - Other | National Research Council, 1972
|  |  | brt |  | Boron | 2 | mg/L |  | Guideline/Recommendation/Tolerable Level |  |  | Irrigation | Vegetable and Fruit Crops | Pepper, Bell - Other | National Research Council, 1972
|  |  | brt |  | Conductivity | 1333.3333 | umhos/cm |  | Guideline/Recommendation/Tolerable Level |  |  | Irrigation | Vegetable and Fruit Crops | Pepper, Bell - Yield | National Research Council, 1972
|  |  | brt |  | Conductivity | 2000 | umhos/cm |  | Guideline/Recommendation/Tolerable Level |  |  | Irrigation | Vegetable and Fruit Crops | Pepper, Bell - Yield | National Research Council, 1972
|  |  | brt |  | Conductivity | 3333.3333 | umhos/cm |  | Guideline/Recommendation/Tolerable Level |  |  | Irrigation | Vegetable and Fruit Crops | Pepper, Bell - Yield | National Research Council, 1972
|  |  | brt |  | Conductivity | 6666.6667 | umhos/cm |  | Guideline/Recommendation/Tolerable Level |  |  | Irrigation | Vegetable and Fruit Crops | Pepper, Bell - Yield | National Research Council, 1972
|  |  | brt |  | Boron | 1 | mg/L |  | Guideline/Recommendation/Tolerable Level |  |  | Irrigation | Vegetable and Fruit Crops | Pepper, Red - Other | Rhoades, Kandiah, & Mashali, 1992
|  |  | brt |  | Boron | 2 | mg/L |  | Guideline/Recommendation/Tolerable Level |  |  | Irrigation | Vegetable and Fruit Crops | Pepper, Red - Other | Rhoades, Kandiah, & Mashali, 1992
|  |  | brt |  | Boron | 1 | mg/L |  | Guideline/Recommendation/Tolerable Level |  |  | Irrigation | Vegetable and Fruit Crops | Pepper, red - Yield, Growth | Ayers & Westcot, 1985
|  |  | brt |  | Boron | 2 | mg/L |  | Guideline/Recommendation/Tolerable Level |  |  | Irrigation | Vegetable and Fruit Crops | Pepper, red - Yield, Growth | Ayers & Westcot, 1985
|  |  | brt |  | Boron | 1 | mg/L |  | Guideline/Recommendation/Tolerable Level |  |  | Irrigation | Vegetable and Fruit Crops | Pepper, red - Other | United States Salinity Laboratory, 2013
|  |  | brt |  | Boron | 2 | mg/L |  | Guideline/Recommendation/Tolerable Level |  |  | Irrigation | Vegetable and Fruit Crops | Pepper, red - Other | United States Salinity Laboratory, 2013
|  |  | brt |  | Boron | 1 | mg/L |  | Guideline/Recommendation/Tolerable Level |  |  | Irrigation | Vegetable and Fruit Crops | Pepper, red - Other | Olkowski, 2009
|  |  | brt |  | Boron | 2 | mg/L |  | Guideline/Recommendation/Tolerable Level |  |  | Irrigation | Vegetable and Fruit Crops | Pepper, red - Other | Olkowski, 2009
|  |  | brt |  | Boron | 1 | mg/L |  | Guideline/Recommendation/Tolerable Level |  |  | Irrigation | Vegetable and Fruit Crops | Potato - Other | Rhoades, Kandiah, & Mashali, 1992
|  |  | brt |  | Boron | 2 | mg/L |  | Guideline/Recommendation/Tolerable Level |  |  | Irrigation | Vegetable and Fruit Crops | Potato - Other | Rhoades, Kandiah, & Mashali, 1992
|  |  | brt |  | Boron | 1 | mg/L |  | Guideline/Recommendation/Tolerable Level |  |  | Irrigation | Vegetable and Fruit Crops | Potato - Yield, Growth | Ayers & Westcot, 1985
|  |  | brt |  | Boron | 2 | mg/L |  | Guideline/Recommendation/Tolerable Level |  |  | Irrigation | Vegetable and Fruit Crops | Potato - Yield, Growth | Ayers & Westcot, 1985
|  |  | brt |  | Boron | 1 | mg/L |  | Guideline/Recommendation/Tolerable Level |  |  | Irrigation | Vegetable and Fruit Crops | Potato - Other | National Research Council, 1972
|  |  | brt |  | Boron | 2 | mg/L |  | Guideline/Recommendation/Tolerable Level |  |  | Irrigation | Vegetable and Fruit Crops | Potato - Other | National Research Council, 1972
|  |  | brt |  | Boron | 1 | mg/L |  | Guideline/Recommendation/Tolerable Level |  |  | Irrigation | Vegetable and Fruit Crops | Potato - Other | United States Salinity Laboratory, 2013
|  |  | brt |  | Boron | 2 | mg/L |  | Guideline/Recommendation/Tolerable Level |  |  | Irrigation | Vegetable and Fruit Crops | Potato - Other | United States Salinity Laboratory, 2013
|  |  | brt |  | Boron | 1 | mg/L |  | Guideline/Recommendation/Tolerable Level |  |  | Irrigation | Vegetable and Fruit Crops | Potato - Other | Olkowski, 2009
|  |  | brt |  | Boron | 2 | mg/L |  | Guideline/Recommendation/Tolerable Level |  |  | Irrigation | Vegetable and Fruit Crops | Potato - Other | Olkowski, 2009
|  |  | brt |  | Chloride | 175 | mg/L |  | Guideline/Recommendation/Tolerable Level |  |  | Irrigation | Vegetable and Fruit Crops | Potato - Foliar Damage | Rhoades, Kandiah, & Mashali, 1992
|  |  | brt |  | Chloride | 350 | mg/L |  | Guideline/Recommendation/Tolerable Level |  |  | Irrigation | Vegetable and Fruit Crops | Potato - Foliar Damage | Rhoades, Kandiah, & Mashali, 1992
|  |  | brt |  | Chloride | 175 | mg/L |  | Guideline/Recommendation/Tolerable Level |  |  | Irrigation | Vegetable and Fruit Crops | Potato - Foliar Damage | Ayers & Westcot, 1985
|  |  | brt |  | Chloride | 350 | mg/L |  | Guideline/Recommendation/Tolerable Level |  |  | Irrigation | Vegetable and Fruit Crops | Potato - Foliar Damage | Ayers & Westcot, 1985
|  |  | brt |  | Chloride | 175 | mg/L |  | Guideline/Recommendation/Tolerable Level |  |  | Irrigation | Vegetable and Fruit Crops | Potato - Foliar Damage | Hoffman, 2010
|  |  | brt |  | Chloride | 350 | mg/L |  | Guideline/Recommendation/Tolerable Level |  |  | Irrigation | Vegetable and Fruit Crops | Potato - Foliar Damage | Hoffman, 2010
|  |  | brt |  | Chloride | 178 | mg/L |  | Guideline/Recommendation/Tolerable Level |  |  | Irrigation | Vegetable and Fruit Crops | Potato - Foliar Damage | Olkowski, 2009
|  |  | brt |  | Chloride | 355 | mg/L |  | Guideline/Recommendation/Tolerable Level |  |  | Irrigation | Vegetable and Fruit Crops | Potato - Foliar Damage | Olkowski, 2009
|  |  | brt |  | Chloride | 525 | mg/L |  | Guideline/Recommendation/Tolerable Level |  |  | Irrigation | Vegetable and Fruit Crops | Potato - Other | Rhoades, Kandiah, & Mashali, 1992
|  |  | brt |  | Chloride | 525 | mg/L |  | Guideline/Recommendation/Tolerable Level |  |  | Irrigation | Vegetable and Fruit Crops | Potato - Yield | United States Salinity Laboratory, 2013
|  |  | brt |  | Conductivity | 4000 | umhos/cm |  | Guideline/Recommendation/Tolerable Level |  |  | Irrigation | Vegetable and Fruit Crops | Potato - Other | Alberta Government Department of Agriculture and Food, 2001
|  |  | brt |  | Conductivity | 1133.3333 | umhos/cm |  | Guideline/Recommendation/Tolerable Level |  |  | Irrigation | Vegetable and Fruit Crops | Potato - Yield | United States Salinity Laboratory, 2013
|  |  | brt |  | Conductivity | 2000 | umhos/cm |  | Guideline/Recommendation/Tolerable Level |  |  | Irrigation | Vegetable and Fruit Crops | Potato - Yield, Growth | Blaylock, 1994
|  |  | brt |  | Conductivity | 2000 | umhos/cm |  | Guideline/Recommendation/Tolerable Level |  |  | Irrigation | Vegetable and Fruit Crops | Potato - Yield | National Research Council, 1972
|  |  | brt |  | Conductivity | 2666.6667 | umhos/cm |  | Guideline/Recommendation/Tolerable Level |  |  | Irrigation | Vegetable and Fruit Crops | Potato - Yield | National Research Council, 1972
|  |  | brt |  | Conductivity | 4000 | umhos/cm |  | Guideline/Recommendation/Tolerable Level |  |  | Irrigation | Vegetable and Fruit Crops | Potato - Yield | National Research Council, 1972
|  |  | brt |  | Conductivity | 1800 | umhos/cm |  | Guideline/Recommendation/Tolerable Level |  |  | Irrigation | Vegetable and Fruit Crops | Potato - Yield, Growth | Blaylock, 1994
|  |  | brt |  | Conductivity | 4200 | umhos/cm |  | Guideline/Recommendation/Tolerable Level |  |  | Irrigation | Vegetable and Fruit Crops | Potato - Yield, Growth | Blaylock, 1994
|  |  | brt |  | Conductivity | 2800 | umhos/cm |  | Guideline/Recommendation/Tolerable Level |  |  | Irrigation | Vegetable and Fruit Crops | Potato - Yield, Growth | Blaylock, 1994
|  |  | brt |  | Conductivity | 6333.3333 | umhos/cm |  | Guideline/Recommendation/Tolerable Level |  |  | Irrigation | Vegetable and Fruit Crops | Potato - Yield, Growth | Blaylock, 1994
|  |  | brt |  | Conductivity | 10666.6667 | umhos/cm |  | Guideline/Recommendation/Tolerable Level |  |  | Irrigation | Vegetable and Fruit Crops | Potato - Yield, Growth | Blaylock, 1994
|  |  | brt |  | Conductivity | 1100 | umhos/cm |  | Guideline/Recommendation/Tolerable Level |  |  | Irrigation | Vegetable and Fruit Crops | Potato - Yield | Ayers & Westcot, 1985
|  |  | brt |  | Sodium | 115 | mg/L |  | Guideline/Recommendation/Tolerable Level |  |  | Irrigation | Vegetable and Fruit Crops | Potato - Foliar Damage | Ayers & Westcot, 1985
|  |  | brt |  | Sodium | 230 | mg/L |  | Guideline/Recommendation/Tolerable Level |  |  | Irrigation | Vegetable and Fruit Crops | Potato - Foliar Damage | Ayers & Westcot, 1985
|  |  | brt |  | Total Dissolved Solids | 500 | mg/L |  | Guideline/Recommendation/Tolerable Level |  |  | Irrigation | Vegetable and Fruit Crops | Potato - Other | Olkowski, 2009
|  |  | brt |  | Total Dissolved Solids | 800 | mg/L |  | Guideline/Recommendation/Tolerable Level |  |  | Irrigation | Vegetable and Fruit Crops | Potato - Other | Olkowski, 2009
|  |  | brt |  | Boron | 0.75 | mg/L |  | Guideline/Recommendation/Tolerable Level |  |  | Irrigation | Vegetable and Fruit Crops | Potato, Sweet - Other | Rhoades, Kandiah, & Mashali, 1992
|  |  | brt |  | Boron | 1 | mg/L |  | Guideline/Recommendation/Tolerable Level |  |  | Irrigation | Vegetable and Fruit Crops | Potato, Sweet - Other | Rhoades, Kandiah, & Mashali, 1992
|  |  | brt |  | Boron | 0.75 | mg/L |  | Guideline/Recommendation/Tolerable Level |  |  | Irrigation | Vegetable and Fruit Crops | Potato, Sweet - Yield, Growth | Ayers & Westcot, 1985
|  |  | brt |  | Boron | 1 | mg/L |  | Guideline/Recommendation/Tolerable Level |  |  | Irrigation | Vegetable and Fruit Crops | Potato, Sweet - Yield, Growth | Ayers & Westcot, 1985
|  |  | brt |  | Boron | 0.75 | mg/L |  | Guideline/Recommendation/Tolerable Level |  |  | Irrigation | Vegetable and Fruit Crops | Potato, Sweet - Other | United States Salinity Laboratory, 2013
|  |  | brt |  | Boron | 1 | mg/L |  | Guideline/Recommendation/Tolerable Level |  |  | Irrigation | Vegetable and Fruit Crops | Potato, Sweet - Other | United States Salinity Laboratory, 2013
|  |  | brt |  | Boron | 0.5 | mg/L |  | Guideline/Recommendation/Tolerable Level |  |  | Irrigation | Vegetable and Fruit Crops | Potato, Sweet - Other | Olkowski, 2009
|  |  | brt |  | Boron | 1 | mg/L |  | Guideline/Recommendation/Tolerable Level |  |  | Irrigation | Vegetable and Fruit Crops | Potato, Sweet - Other | Olkowski, 2009
|  |  | brt |  | Boron | 1 | mg/L |  | Guideline/Recommendation/Tolerable Level |  |  | Irrigation | Vegetable and Fruit Crops | Potato, Sweet - Other | National Research Council, 1972
|  |  | brt |  | Boron | 2 | mg/L |  | Guideline/Recommendation/Tolerable Level |  |  | Irrigation | Vegetable and Fruit Crops | Potato, Sweet - Other | National Research Council, 1972
|  |  | brt |  | Chloride | 525 | mg/L |  | Guideline/Recommendation/Tolerable Level |  |  | Irrigation | Vegetable and Fruit Crops | Potato, Sweet - Other | Rhoades, Kandiah, & Mashali, 1992
|  |  | brt |  | Chloride | 525 | mg/L |  | Guideline/Recommendation/Tolerable Level |  |  | Irrigation | Vegetable and Fruit Crops | Potato, Sweet - Yield | United States Salinity Laboratory, 2013
|  |  | brt |  | Conductivity | 1000 | umhos/cm |  | Guideline/Recommendation/Tolerable Level |  |  | Irrigation | Vegetable and Fruit Crops | Potato, Sweet - Yield | United States Salinity Laboratory, 2013
|  |  | brt |  | Conductivity | 1666.6667 | umhos/cm |  | Guideline/Recommendation/Tolerable Level |  |  | Irrigation | Vegetable and Fruit Crops | Potato, Sweet - Other | Rhoades, Kandiah, & Mashali, 1992
|  |  | brt |  | Conductivity | 2000 | umhos/cm |  | Guideline/Recommendation/Tolerable Level |  |  | Irrigation | Vegetable and Fruit Crops | Potato, Sweet - Yield | National Research Council, 1972
|  |  | brt |  | Conductivity | 2666.6667 | umhos/cm |  | Guideline/Recommendation/Tolerable Level |  |  | Irrigation | Vegetable and Fruit Crops | Potato, Sweet - Yield | National Research Council, 1972
|  |  | brt |  | Conductivity | 4000 | umhos/cm |  | Guideline/Recommendation/Tolerable Level |  |  | Irrigation | Vegetable and Fruit Crops | Potato, Sweet - Yield | National Research Council, 1972
|  |  | brt |  | Conductivity | 1000 | umhos/cm |  | Guideline/Recommendation/Tolerable Level |  |  | Irrigation | Vegetable and Fruit Crops | Potato, Sweet - Yield | Ayers & Westcot, 1985
|  |  | brt |  | Total Dissolved Solids | 500 | mg/L |  | Guideline/Recommendation/Tolerable Level |  |  | Irrigation | Vegetable and Fruit Crops | Potato, Sweet - Other | Olkowski, 2009
|  |  | brt |  | Total Dissolved Solids | 800 | mg/L |  | Guideline/Recommendation/Tolerable Level |  |  | Irrigation | Vegetable and Fruit Crops | Potato, Sweet - Other | Olkowski, 2009
|  |  | brt |  | Conductivity | 6666.6667 | umhos/cm |  | Guideline/Recommendation/Tolerable Level |  |  | Irrigation | Vegetable and Fruit Crops | Potato, White Rose - Yield | National Research Council, 1972
|  |  | brt |  | Boron | 1 | mg/L |  | Guideline/Recommendation/Tolerable Level |  |  | Irrigation | Vegetable and Fruit Crops | Pumpkin - Other | National Research Council, 1972
|  |  | brt |  | Boron | 2 | mg/L |  | Guideline/Recommendation/Tolerable Level |  |  | Irrigation | Vegetable and Fruit Crops | Pumpkin - Other | National Research Council, 1972
|  |  | brt |  | Conductivity | 800 | umhos/cm |  | Guideline/Recommendation/Tolerable Level |  |  | Irrigation | Vegetable and Fruit Crops | Pumpkin - Other | Rhoades, Kandiah, & Mashali, 1992
|  |  | brt |  | Conductivity | 2000 | umhos/cm |  | Guideline/Recommendation/Tolerable Level |  |  | Irrigation | Vegetable and Fruit Crops | Pumpkin - Yield, Growth | Blaylock, 1994
|  |  | brt |  | Conductivity | 1800 | umhos/cm |  | Guideline/Recommendation/Tolerable Level |  |  | Irrigation | Vegetable and Fruit Crops | Pumpkin - Yield, Growth | Blaylock, 1994
|  |  | brt |  | Conductivity | 4200 | umhos/cm |  | Guideline/Recommendation/Tolerable Level |  |  | Irrigation | Vegetable and Fruit Crops | Pumpkin - Yield, Growth | Blaylock, 1994
|  |  | brt |  | Conductivity | 2800 | umhos/cm |  | Guideline/Recommendation/Tolerable Level |  |  | Irrigation | Vegetable and Fruit Crops | Pumpkin - Yield, Growth | Blaylock, 1994
|  |  | brt |  | Conductivity | 6333.3333 | umhos/cm |  | Guideline/Recommendation/Tolerable Level |  |  | Irrigation | Vegetable and Fruit Crops | Pumpkin - Yield, Growth | Blaylock, 1994
|  |  | brt |  | Conductivity | 10666.6667 | umhos/cm |  | Guideline/Recommendation/Tolerable Level |  |  | Irrigation | Vegetable and Fruit Crops | Pumpkin - Yield, Growth | Blaylock, 1994
|  |  | brt |  | Total Dissolved Solids | 500 | mg/L |  | Guideline/Recommendation/Tolerable Level |  |  | Irrigation | Vegetable and Fruit Crops | Pumpkin - Other | Olkowski, 2009
|  |  | brt |  | Total Dissolved Solids | 800 | mg/L |  | Guideline/Recommendation/Tolerable Level |  |  | Irrigation | Vegetable and Fruit Crops | Pumpkin - Other | Olkowski, 2009
|  |  | brt |  | Boron | 1 | mg/L |  | Guideline/Recommendation/Tolerable Level |  |  | Irrigation | Vegetable and Fruit Crops | Radish - Other | Rhoades, Kandiah, & Mashali, 1992
|  |  | brt |  | Boron | 1 | mg/L |  | Guideline/Recommendation/Tolerable Level |  |  | Irrigation | Vegetable and Fruit Crops | Radish - Other | United States Salinity Laboratory, 2013
|  |  | brt |  | Boron | 1 | mg/L |  | Guideline/Recommendation/Tolerable Level |  |  | Irrigation | Vegetable and Fruit Crops | Radish - Yield, Growth | Ayers & Westcot, 1985
|  |  | brt |  | Boron | 2 | mg/L |  | Guideline/Recommendation/Tolerable Level |  |  | Irrigation | Vegetable and Fruit Crops | Radish - Yield, Growth | Ayers & Westcot, 1985
|  |  | brt |  | Boron | 1 | mg/L |  | Guideline/Recommendation/Tolerable Level |  |  | Irrigation | Vegetable and Fruit Crops | Radish - Other | National Research Council, 1972
|  |  | brt |  | Boron | 2 | mg/L |  | Guideline/Recommendation/Tolerable Level |  |  | Irrigation | Vegetable and Fruit Crops | Radish - Other | National Research Council, 1972
|  |  | brt |  | Boron | 1 | mg/L |  | Guideline/Recommendation/Tolerable Level |  |  | Irrigation | Vegetable and Fruit Crops | Radish - Other | Olkowski, 2009
|  |  | brt |  | Boron | 2 | mg/L |  | Guideline/Recommendation/Tolerable Level |  |  | Irrigation | Vegetable and Fruit Crops | Radish - Other | Olkowski, 2009
|  |  | brt |  | Chloride | 350 | mg/L |  | Guideline/Recommendation/Tolerable Level |  |  | Irrigation | Vegetable and Fruit Crops | Radish - Other | Rhoades, Kandiah, & Mashali, 1992
|  |  | brt |  | Chloride | 350 | mg/L |  | Guideline/Recommendation/Tolerable Level |  |  | Irrigation | Vegetable and Fruit Crops | Radish - Yield | United States Salinity Laboratory, 2013
|  |  | brt |  | Conductivity | 666.6667 | umhos/cm |  | Guideline/Recommendation/Tolerable Level |  |  | Irrigation | Vegetable and Fruit Crops | Radish - Yield | National Research Council, 1972
|  |  | brt |  | Conductivity | 800 | umhos/cm |  | Guideline/Recommendation/Tolerable Level |  |  | Irrigation | Vegetable and Fruit Crops | Radish - Yield | United States Salinity Laboratory, 2013
|  |  | brt |  | Conductivity | 1333.3333 | umhos/cm |  | Guideline/Recommendation/Tolerable Level |  |  | Irrigation | Vegetable and Fruit Crops | Radish - Other | Rhoades, Kandiah, & Mashali, 1992
|  |  | brt |  | Conductivity | 1333.3333 | umhos/cm |  | Guideline/Recommendation/Tolerable Level |  |  | Irrigation | Vegetable and Fruit Crops | Radish - Yield | National Research Council, 1972
|  |  | brt |  | Conductivity | 2000 | umhos/cm |  | Guideline/Recommendation/Tolerable Level |  |  | Irrigation | Vegetable and Fruit Crops | Radish - Yield, Growth | Blaylock, 1994
|  |  | brt |  | Conductivity | 2666.6667 | umhos/cm |  | Guideline/Recommendation/Tolerable Level |  |  | Irrigation | Vegetable and Fruit Crops | Radish - Yield | National Research Council, 1972
|  |  | brt |  | Conductivity | 2666.6667 | umhos/cm |  | Guideline/Recommendation/Tolerable Level |  |  | Irrigation | Vegetable and Fruit Crops | Radish - Yield | National Research Council, 1972
|  |  | brt |  | Conductivity | 1800 | umhos/cm |  | Guideline/Recommendation/Tolerable Level |  |  | Irrigation | Vegetable and Fruit Crops | Radish - Yield, Growth | Blaylock, 1994
|  |  | brt |  | Conductivity | 4200 | umhos/cm |  | Guideline/Recommendation/Tolerable Level |  |  | Irrigation | Vegetable and Fruit Crops | Radish - Yield, Growth | Blaylock, 1994
|  |  | brt |  | Conductivity | 2800 | umhos/cm |  | Guideline/Recommendation/Tolerable Level |  |  | Irrigation | Vegetable and Fruit Crops | Radish - Yield, Growth | Blaylock, 1994
|  |  | brt |  | Conductivity | 6333.3333 | umhos/cm |  | Guideline/Recommendation/Tolerable Level |  |  | Irrigation | Vegetable and Fruit Crops | Radish - Yield, Growth | Blaylock, 1994
|  |  | brt |  | Conductivity | 10666.6667 | umhos/cm |  | Guideline/Recommendation/Tolerable Level |  |  | Irrigation | Vegetable and Fruit Crops | Radish - Yield, Growth | Blaylock, 1994
|  |  | brt |  | Conductivity | 800 | umhos/cm |  | Guideline/Recommendation/Tolerable Level |  |  | Irrigation | Vegetable and Fruit Crops | Radish - Yield | Ayers & Westcot, 1985
|  |  | brt |  | Total Dissolved Solids | 500 | mg/L |  | Guideline/Recommendation/Tolerable Level |  |  | Irrigation | Vegetable and Fruit Crops | Radish - Other | Olkowski, 2009
|  |  | brt |  | Total Dissolved Solids | 800 | mg/L |  | Guideline/Recommendation/Tolerable Level |  |  | Irrigation | Vegetable and Fruit Crops | Radish - Other | Olkowski, 2009
|  |  | brt |  | Chloride | 700 | mg/L |  | Guideline/Recommendation/Tolerable Level |  |  | Irrigation | Vegetable and Fruit Crops | Spinach - Other | Rhoades, Kandiah, & Mashali, 1992
|  |  | brt |  | Chloride | 700 | mg/L |  | Guideline/Recommendation/Tolerable Level |  |  | Irrigation | Vegetable and Fruit Crops | Spinach - Yield | United States Salinity Laboratory, 2013
|  |  | brt |  | Conductivity | 8000 | umhos/cm |  | Guideline/Recommendation/Tolerable Level |  |  | Irrigation | Vegetable and Fruit Crops | Spinach - Other | Alberta Government Department of Agriculture and Food, 2001
|  |  | brt |  | Conductivity | 1333.3333 | umhos/cm |  | Guideline/Recommendation/Tolerable Level |  |  | Irrigation | Vegetable and Fruit Crops | Spinach - Yield | United States Salinity Laboratory, 2013
|  |  | brt |  | Conductivity | 2000 | umhos/cm |  | Guideline/Recommendation/Tolerable Level |  |  | Irrigation | Vegetable and Fruit Crops | Spinach - Yield, Growth | Blaylock, 1994
|  |  | brt |  | Conductivity | 2133.3333 | umhos/cm |  | Guideline/Recommendation/Tolerable Level |  |  | Irrigation | Vegetable and Fruit Crops | Spinach - Other | Rhoades, Kandiah, & Mashali, 1992
|  |  | brt |  | Conductivity | 3333.3333 | umhos/cm |  | Guideline/Recommendation/Tolerable Level |  |  | Irrigation | Vegetable and Fruit Crops | Spinach - Yield | National Research Council, 1972
|  |  | brt |  | Conductivity | 1800 | umhos/cm |  | Guideline/Recommendation/Tolerable Level |  |  | Irrigation | Vegetable and Fruit Crops | Spinach - Yield, Growth | Blaylock, 1994
|  |  | brt |  | Conductivity | 4200 | umhos/cm |  | Guideline/Recommendation/Tolerable Level |  |  | Irrigation | Vegetable and Fruit Crops | Spinach - Yield, Growth | Blaylock, 1994
|  |  | brt |  | Conductivity | 4666.6667 | umhos/cm |  | Guideline/Recommendation/Tolerable Level |  |  | Irrigation | Vegetable and Fruit Crops | Spinach - Yield | National Research Council, 1972
|  |  | brt |  | Conductivity | 5333.3333 | umhos/cm |  | Guideline/Recommendation/Tolerable Level |  |  | Irrigation | Vegetable and Fruit Crops | Spinach - Yield | National Research Council, 1972
|  |  | brt |  | Conductivity | 2800 | umhos/cm |  | Guideline/Recommendation/Tolerable Level |  |  | Irrigation | Vegetable and Fruit Crops | Spinach - Yield, Growth | Blaylock, 1994
|  |  | brt |  | Conductivity | 6333.3333 | umhos/cm |  | Guideline/Recommendation/Tolerable Level |  |  | Irrigation | Vegetable and Fruit Crops | Spinach - Yield, Growth | Blaylock, 1994
|  |  | brt |  | Conductivity | 8000 | umhos/cm |  | Guideline/Recommendation/Tolerable Level |  |  | Irrigation | Vegetable and Fruit Crops | Spinach - Yield | National Research Council, 1972
|  |  | brt |  | Conductivity | 10666.6667 | umhos/cm |  | Guideline/Recommendation/Tolerable Level |  |  | Irrigation | Vegetable and Fruit Crops | Spinach - Yield, Growth | Blaylock, 1994
|  |  | brt |  | Conductivity | 1300 | umhos/cm |  | Guideline/Recommendation/Tolerable Level |  |  | Irrigation | Vegetable and Fruit Crops | Spinach - Yield | Ayers & Westcot, 1985
|  |  | brt |  | Total Dissolved Solids | 800 | mg/L |  | Guideline/Recommendation/Tolerable Level |  |  | Irrigation | Vegetable and Fruit Crops | Spinach - Other | Olkowski, 2009
|  |  | brt |  | Total Dissolved Solids | 1500 | mg/L |  | Guideline/Recommendation/Tolerable Level |  |  | Irrigation | Vegetable and Fruit Crops | Spinach - Other | Olkowski, 2009
|  |  | brt |  | Boron | 2 | mg/L |  | Guideline/Recommendation/Tolerable Level |  |  | Irrigation | Vegetable and Fruit Crops | Squash - Other | Rhoades, Kandiah, & Mashali, 1992
|  |  | brt |  | Boron | 4 | mg/L |  | Guideline/Recommendation/Tolerable Level |  |  | Irrigation | Vegetable and Fruit Crops | Squash - Other | Rhoades, Kandiah, & Mashali, 1992
|  |  | brt |  | Boron | 2 | mg/L |  | Guideline/Recommendation/Tolerable Level |  |  | Irrigation | Vegetable and Fruit Crops | Squash - Yield, Growth | Ayers & Westcot, 1985
|  |  | brt |  | Boron | 4 | mg/L |  | Guideline/Recommendation/Tolerable Level |  |  | Irrigation | Vegetable and Fruit Crops | Squash - Yield, Growth | Ayers & Westcot, 1985
|  |  | brt |  | Boron | 2 | mg/L |  | Guideline/Recommendation/Tolerable Level |  |  | Irrigation | Vegetable and Fruit Crops | Squash - Other | United States Salinity Laboratory, 2013
|  |  | brt |  | Boron | 4 | mg/L |  | Guideline/Recommendation/Tolerable Level |  |  | Irrigation | Vegetable and Fruit Crops | Squash - Other | United States Salinity Laboratory, 2013
|  |  | brt |  | Boron | 2 | mg/L |  | Guideline/Recommendation/Tolerable Level |  |  | Irrigation | Vegetable and Fruit Crops | Squash - Other | Olkowski, 2009
|  |  | brt |  | Boron | 4 | mg/L |  | Guideline/Recommendation/Tolerable Level |  |  | Irrigation | Vegetable and Fruit Crops | Squash - Other | Olkowski, 2009
|  |  | brt |  | Conductivity | 666.6667 | umhos/cm |  | Guideline/Recommendation/Tolerable Level |  |  | Irrigation | Vegetable and Fruit Crops | Squash - Yield | National Research Council, 1972
|  |  | brt |  | Conductivity | 1333.3333 | umhos/cm |  | Guideline/Recommendation/Tolerable Level |  |  | Irrigation | Vegetable and Fruit Crops | Squash - Yield | National Research Council, 1972
|  |  | brt |  | Conductivity | 2666.6667 | umhos/cm |  | Guideline/Recommendation/Tolerable Level |  |  | Irrigation | Vegetable and Fruit Crops | Squash - Yield | National Research Council, 1972
|  |  | brt |  | Conductivity | 6666.6667 | umhos/cm |  | Guideline/Recommendation/Tolerable Level |  |  | Irrigation | Vegetable and Fruit Crops | Squash - Yield | National Research Council, 1972
|  |  | brt |  | Total Dissolved Solids | 800 | mg/L |  | Guideline/Recommendation/Tolerable Level |  |  | Irrigation | Vegetable and Fruit Crops | Squash - Other | Olkowski, 2009
|  |  | brt |  | Total Dissolved Solids | 1500 | mg/L |  | Guideline/Recommendation/Tolerable Level |  |  | Irrigation | Vegetable and Fruit Crops | Squash - Other | Olkowski, 2009
|  |  | brt |  | Chloride | 1050 | mg/L |  | Guideline/Recommendation/Tolerable Level |  |  | Irrigation | Vegetable and Fruit Crops | Squash, scallop - Other | Rhoades, Kandiah, & Mashali, 1992
|  |  | brt |  | Chloride | 1050 | mg/L |  | Guideline/Recommendation/Tolerable Level |  |  | Irrigation | Vegetable and Fruit Crops | Squash, scallop - Yield | United States Salinity Laboratory, 2013
|  |  | brt |  | Conductivity | 2000 | umhos/cm |  | Guideline/Recommendation/Tolerable Level |  |  | Irrigation | Vegetable and Fruit Crops | Squash, scallop - Yield, Growth | Blaylock, 1994
|  |  | brt |  | Conductivity | 2133.3333 | umhos/cm |  | Guideline/Recommendation/Tolerable Level |  |  | Irrigation | Vegetable and Fruit Crops | Squash, scallop - Yield | Hoffman, 2010
|  |  | brt |  | Conductivity | 2133.3333 | umhos/cm |  | Guideline/Recommendation/Tolerable Level |  |  | Irrigation | Vegetable and Fruit Crops | Squash, scallop - Yield | United States Salinity Laboratory, 2013
|  |  | brt |  | Conductivity | 3133.3333 | umhos/cm |  | Guideline/Recommendation/Tolerable Level |  |  | Irrigation | Vegetable and Fruit Crops | Squash, scallop - Other | Rhoades, Kandiah, & Mashali, 1992
|  |  | brt |  | Conductivity | 1800 | umhos/cm |  | Guideline/Recommendation/Tolerable Level |  |  | Irrigation | Vegetable and Fruit Crops | Squash, scallop - Yield, Growth | Blaylock, 1994
|  |  | brt |  | Conductivity | 4200 | umhos/cm |  | Guideline/Recommendation/Tolerable Level |  |  | Irrigation | Vegetable and Fruit Crops | Squash, scallop - Yield, Growth | Blaylock, 1994
|  |  | brt |  | Conductivity | 2800 | umhos/cm |  | Guideline/Recommendation/Tolerable Level |  |  | Irrigation | Vegetable and Fruit Crops | Squash, scallop - Yield, Growth | Blaylock, 1994
|  |  | brt |  | Conductivity | 6333.3333 | umhos/cm |  | Guideline/Recommendation/Tolerable Level |  |  | Irrigation | Vegetable and Fruit Crops | Squash, scallop - Yield, Growth | Blaylock, 1994
|  |  | brt |  | Conductivity | 10666.6667 | umhos/cm |  | Guideline/Recommendation/Tolerable Level |  |  | Irrigation | Vegetable and Fruit Crops | Squash, scallop - Yield, Growth | Blaylock, 1994
|  |  | brt |  | Conductivity | 2100 | umhos/cm |  | Guideline/Recommendation/Tolerable Level |  |  | Irrigation | Vegetable and Fruit Crops | Squash, scallop - Yield | Ayers & Westcot, 1985
|  |  | brt |  | Chloride | 1575 | mg/L |  | Guideline/Recommendation/Tolerable Level |  |  | Irrigation | Vegetable and Fruit Crops | Squash, zucchini - Other | Rhoades, Kandiah, & Mashali, 1992
|  |  | brt |  | Chloride | 1575 | mg/L |  | Guideline/Recommendation/Tolerable Level |  |  | Irrigation | Vegetable and Fruit Crops | Squash, zucchini - Yield | United States Salinity Laboratory, 2013
|  |  | brt |  | Conductivity | 666.6667 | umhos/cm |  | Guideline/Recommendation/Tolerable Level |  |  | Irrigation | Vegetable and Fruit Crops | Squash, Zucchini - Other | Rhoades, Kandiah, & Mashali, 1992
|  |  | brt |  | Conductivity | 3133.3333 | umhos/cm |  | Guideline/Recommendation/Tolerable Level |  |  | Irrigation | Vegetable and Fruit Crops | Squash, zucchini - Yield | United States Salinity Laboratory, 2013
|  |  | brt |  | Conductivity | 3266.6667 | umhos/cm |  | Guideline/Recommendation/Tolerable Level |  |  | Irrigation | Vegetable and Fruit Crops | Squash, zucchini - Yield | Hoffman, 2010
|  |  | brt |  | Conductivity | 4000 | umhos/cm |  | Guideline/Recommendation/Tolerable Level |  |  | Irrigation | Vegetable and Fruit Crops | Squash, Zucchini - Yield, Growth | Blaylock, 1994
|  |  | brt |  | Conductivity | 4200 | umhos/cm |  | Guideline/Recommendation/Tolerable Level |  |  | Irrigation | Vegetable and Fruit Crops | Squash, Zucchini - Yield, Growth | Blaylock, 1994
|  |  | brt |  | Conductivity | 7000 | umhos/cm |  | Guideline/Recommendation/Tolerable Level |  |  | Irrigation | Vegetable and Fruit Crops | Squash, Zucchini - Yield, Growth | Blaylock, 1994
|  |  | brt |  | Conductivity | 6333.3333 | umhos/cm |  | Guideline/Recommendation/Tolerable Level |  |  | Irrigation | Vegetable and Fruit Crops | Squash, Zucchini - Yield, Growth | Blaylock, 1994
|  |  | brt |  | Conductivity | 10000 | umhos/cm |  | Guideline/Recommendation/Tolerable Level |  |  | Irrigation | Vegetable and Fruit Crops | Squash, Zucchini - Yield, Growth | Blaylock, 1994
|  |  | brt |  | Conductivity | 16000 | umhos/cm |  | Guideline/Recommendation/Tolerable Level |  |  | Irrigation | Vegetable and Fruit Crops | Squash, Zucchini - Yield, Growth | Blaylock, 1994
|  |  | brt |  | Conductivity | 3100 | umhos/cm |  | Guideline/Recommendation/Tolerable Level |  |  | Irrigation | Vegetable and Fruit Crops | Squash, zucchini - Yield | Ayers & Westcot, 1985
|  |  | brt |  | Total Dissolved Solids | 1500 | mg/L |  | Guideline/Recommendation/Tolerable Level |  |  | Irrigation | Vegetable and Fruit Crops | Squash, zucchini - Other | Olkowski, 2009
|  |  | brt |  | Total Dissolved Solids | 2500 | mg/L |  | Guideline/Recommendation/Tolerable Level |  |  | Irrigation | Vegetable and Fruit Crops | Squash, zucchini - Other | Olkowski, 2009
|  |  | brt |  | Chloride | 234.5 | mg/L |  | Guideline/Recommendation/Tolerable Level |  |  | Irrigation | Vegetable and Fruit Crops | Stone fruit, Lovell - Foliar Damage | Ayers & Westcot, 1985
|  |  | brt |  | Chloride | 350 | mg/L |  | Guideline/Recommendation/Tolerable Level |  |  | Irrigation | Vegetable and Fruit Crops | Stone fruit, Lovell - Other | National Research Council, 1972
|  |  | brt |  | Chloride | 700 | mg/L |  | Guideline/Recommendation/Tolerable Level |  |  | Irrigation | Vegetable and Fruit Crops | Stone Fruit, Lovell - Other | Rhoades, Kandiah, & Mashali, 1992
|  |  | brt |  | Chloride | 595 | mg/L |  | Guideline/Recommendation/Tolerable Level |  |  | Irrigation | Vegetable and Fruit Crops | Stone fruit, Marianna - Foliar Damage | Ayers & Westcot, 1985
|  |  | brt |  | Chloride | 875 | mg/L |  | Guideline/Recommendation/Tolerable Level |  |  | Irrigation | Vegetable and Fruit Crops | Stone fruit, Marianna - Other | National Research Council, 1972
|  |  | brt |  | Chloride | 1750 | mg/L |  | Guideline/Recommendation/Tolerable Level |  |  | Irrigation | Vegetable and Fruit Crops | Stone Fruit, Marianna - Other | Rhoades, Kandiah, & Mashali, 1992
|  |  | brt |  | Chloride | 234.5 | mg/L |  | Guideline/Recommendation/Tolerable Level |  |  | Irrigation | Vegetable and Fruit Crops | Stone fruit, Shalil - Foliar Damage | Ayers & Westcot, 1985
|  |  | brt |  | Chloride | 350 | mg/L |  | Guideline/Recommendation/Tolerable Level |  |  | Irrigation | Vegetable and Fruit Crops | Stone fruit, Shalil - Other | National Research Council, 1972
|  |  | brt |  | Chloride | 700 | mg/L |  | Guideline/Recommendation/Tolerable Level |  |  | Irrigation | Vegetable and Fruit Crops | Stone Fruit, Shalil - Other | Rhoades, Kandiah, & Mashali, 1992
|  |  | brt |  | Chloride | 175 | mg/L |  | Guideline/Recommendation/Tolerable Level |  |  | Irrigation | Vegetable and Fruit Crops | Stone fruit, Yunnan - Foliar Damage | Ayers & Westcot, 1985
|  |  | brt |  | Chloride | 245 | mg/L |  | Guideline/Recommendation/Tolerable Level |  |  | Irrigation | Vegetable and Fruit Crops | Stone fruit, Yunnan - Other | National Research Council, 1972
|  |  | brt |  | Chloride | 525 | mg/L |  | Guideline/Recommendation/Tolerable Level |  |  | Irrigation | Vegetable and Fruit Crops | Stone Fruit, Yunnan - Other | Rhoades, Kandiah, & Mashali, 1992
|  |  | brt |  | Boron | 0.75 | mg/L |  | Guideline/Recommendation/Tolerable Level |  |  | Irrigation | Vegetable and Fruit Crops | Strawberry - Other | Rhoades, Kandiah, & Mashali, 1992
|  |  | brt |  | Boron | 1 | mg/L |  | Guideline/Recommendation/Tolerable Level |  |  | Irrigation | Vegetable and Fruit Crops | Strawberry - Other | Rhoades, Kandiah, & Mashali, 1992
|  |  | brt |  | Boron | 0.75 | mg/L |  | Guideline/Recommendation/Tolerable Level |  |  | Irrigation | Vegetable and Fruit Crops | Strawberry - Yield, Growth | Ayers & Westcot, 1985
|  |  | brt |  | Boron | 1 | mg/L |  | Guideline/Recommendation/Tolerable Level |  |  | Irrigation | Vegetable and Fruit Crops | Strawberry - Yield, Growth | Ayers & Westcot, 1985
|  |  | brt |  | Boron | 0.75 | mg/L |  | Guideline/Recommendation/Tolerable Level |  |  | Irrigation | Vegetable and Fruit Crops | Strawberry - Other | United States Salinity Laboratory, 2013
|  |  | brt |  | Boron | 1 | mg/L |  | Guideline/Recommendation/Tolerable Level |  |  | Irrigation | Vegetable and Fruit Crops | Strawberry - Other | United States Salinity Laboratory, 2013
|  |  | brt |  | Boron | 0.5 | mg/L |  | Guideline/Recommendation/Tolerable Level |  |  | Irrigation | Vegetable and Fruit Crops | Strawberry - Other | Olkowski, 2009
|  |  | brt |  | Boron | 1 | mg/L |  | Guideline/Recommendation/Tolerable Level |  |  | Irrigation | Vegetable and Fruit Crops | Strawberry - Other | Olkowski, 2009
|  |  | brt |  | Chloride | 110 | mg/L |  | Guideline/Recommendation/Tolerable Level |  |  | Irrigation | Vegetable and Fruit Crops | Strawberry - Other | Olkowski, 2009
|  |  | brt |  | Chloride | 180 | mg/L |  | Guideline/Recommendation/Tolerable Level |  |  | Irrigation | Vegetable and Fruit Crops | Strawberry - Other | Olkowski, 2009
|  |  | brt |  | Chloride | 350 | mg/L |  | Guideline/Recommendation/Tolerable Level |  |  | Irrigation | Vegetable and Fruit Crops | Strawberry - Other | Rhoades, Kandiah, & Mashali, 1992
|  |  | brt |  | Chloride | 350 | mg/L |  | Guideline/Recommendation/Tolerable Level |  |  | Irrigation | Vegetable and Fruit Crops | Strawberry - Yield | United States Salinity Laboratory, 2013
|  |  | brt |  | Conductivity | 2000 | umhos/cm |  | Guideline/Recommendation/Tolerable Level |  |  | Irrigation | Vegetable and Fruit Crops | Strawberry - Other | Alberta Government Department of Agriculture and Food, 2001
|  |  | brt |  | Conductivity | 666.6667 | umhos/cm |  | Guideline/Recommendation/Tolerable Level |  |  | Irrigation | Vegetable and Fruit Crops | Strawberry - Yield | United States Salinity Laboratory, 2013
|  |  | brt |  | Conductivity | 866.6667 | umhos/cm |  | Guideline/Recommendation/Tolerable Level |  |  | Irrigation | Vegetable and Fruit Crops | Strawberry - Yield, Growth | Blaylock, 1994
|  |  | brt |  | Conductivity | 1000 | umhos/cm |  | Guideline/Recommendation/Tolerable Level |  |  | Irrigation | Vegetable and Fruit Crops | Strawberry - Other | Rhoades, Kandiah, & Mashali, 1992
|  |  | brt |  | Conductivity | 1000 | umhos/cm |  | Guideline/Recommendation/Tolerable Level |  |  | Irrigation | Vegetable and Fruit Crops | Strawberry - Yield | National Research Council, 1972
|  |  | brt |  | Conductivity | 933.3333 | umhos/cm |  | Guideline/Recommendation/Tolerable Level |  |  | Irrigation | Vegetable and Fruit Crops | Strawberry - Yield, Growth | Blaylock, 1994
|  |  | brt |  | Conductivity | 1800 | umhos/cm |  | Guideline/Recommendation/Tolerable Level |  |  | Irrigation | Vegetable and Fruit Crops | Strawberry - Yield, Growth | Blaylock, 1994
|  |  | brt |  | Conductivity | 1733.3333 | umhos/cm |  | Guideline/Recommendation/Tolerable Level |  |  | Irrigation | Vegetable and Fruit Crops | Strawberry - Yield, Growth | Blaylock, 1994
|  |  | brt |  | Conductivity | 2800 | umhos/cm |  | Guideline/Recommendation/Tolerable Level |  |  | Irrigation | Vegetable and Fruit Crops | Strawberry - Yield, Growth | Blaylock, 1994
|  |  | brt |  | Conductivity | 5333.3333 | umhos/cm |  | Guideline/Recommendation/Tolerable Level |  |  | Irrigation | Vegetable and Fruit Crops | Strawberry - Yield, Growth | Blaylock, 1994
|  |  | brt |  | Conductivity | 700 | umhos/cm |  | Guideline/Recommendation/Tolerable Level |  |  | Irrigation | Vegetable and Fruit Crops | Strawberry - Yield | Ayers & Westcot, 1985
|  |  | brt |  | Total Dissolved Solids | 500 | mg/L |  | Guideline/Recommendation/Tolerable Level |  |  | Irrigation | Vegetable and Fruit Crops | Strawberry - Other | Olkowski, 2009
|  |  | brt |  | Chloride | 175 | mg/L |  | Guideline/Recommendation/Tolerable Level |  |  | Irrigation | Vegetable and Fruit Crops | Strawberry, Lassen - Foliar Damage | Ayers & Westcot, 1985
|  |  | brt |  | Chloride | 280 | mg/L |  | Guideline/Recommendation/Tolerable Level |  |  | Irrigation | Vegetable and Fruit Crops | Strawberry, Lassen - Other | National Research Council, 1972
|  |  | brt |  | Chloride | 525 | mg/L |  | Guideline/Recommendation/Tolerable Level |  |  | Irrigation | Vegetable and Fruit Crops | Strawberry, Lassen - Other | Rhoades, Kandiah, & Mashali, 1992
|  |  | brt |  | Chloride | 115.5 | mg/L |  | Guideline/Recommendation/Tolerable Level |  |  | Irrigation | Vegetable and Fruit Crops | Strawberry, Shasta - Foliar Damage | Ayers & Westcot, 1985
|  |  | brt |  | Chloride | 175 | mg/L |  | Guideline/Recommendation/Tolerable Level |  |  | Irrigation | Vegetable and Fruit Crops | Strawberry, Shasta - Other | National Research Council, 1972
|  |  | brt |  | Chloride | 350 | mg/L |  | Guideline/Recommendation/Tolerable Level |  |  | Irrigation | Vegetable and Fruit Crops | Strawberry, Shasta - Other | Rhoades, Kandiah, & Mashali, 1992
|  |  | brt |  | Chloride | 525 | mg/L |  | Guideline/Recommendation/Tolerable Level |  |  | Irrigation | Vegetable and Fruit Crops | Tangelo - Other | National Research Council, 1972
|  |  | brt |  | Chloride | 350 | mg/L |  | Guideline/Recommendation/Tolerable Level |  |  | Irrigation | Vegetable and Fruit Crops | Tangelo, Sampson - Foliar Damage | Ayers & Westcot, 1985
|  |  | brt |  | Chloride | 1050 | mg/L |  | Guideline/Recommendation/Tolerable Level |  |  | Irrigation | Vegetable and Fruit Crops | Tangelo, Sampson - Other | Rhoades, Kandiah, & Mashali, 1992
|  |  | brt |  | Boron | 1 | mg/L |  | Guideline/Recommendation/Tolerable Level |  |  | Irrigation | Vegetable and Fruit Crops | Tomato - Other | National Research Council, 1972
|  |  | brt |  | Boron | 2 | mg/L |  | Guideline/Recommendation/Tolerable Level |  |  | Irrigation | Vegetable and Fruit Crops | Tomato - Other | National Research Council, 1972
|  |  | brt |  | Boron | 2 | mg/L |  | Guideline/Recommendation/Tolerable Level |  |  | Irrigation | Vegetable and Fruit Crops | Tomato - Yield, Growth | Ayers & Westcot, 1985
|  |  | brt |  | Boron | 4 | mg/L |  | Guideline/Recommendation/Tolerable Level |  |  | Irrigation | Vegetable and Fruit Crops | Tomato - Yield, Growth | Ayers & Westcot, 1985
|  |  | brt |  | Boron | 5.7 | mg/L |  | Guideline/Recommendation/Tolerable Level |  |  | Irrigation | Vegetable and Fruit Crops | Tomato - Other | Rhoades, Kandiah, & Mashali, 1992
|  |  | brt |  | Boron | 5.7 | mg/L |  | Guideline/Recommendation/Tolerable Level |  |  | Irrigation | Vegetable and Fruit Crops | Tomato - Other | United States Salinity Laboratory, 2013
|  |  | brt |  | Boron | 4 | mg/L |  | Guideline/Recommendation/Tolerable Level |  |  | Irrigation | Vegetable and Fruit Crops | Tomato - Other | Olkowski, 2009
|  |  | brt |  | Boron | 6 | mg/L |  | Guideline/Recommendation/Tolerable Level |  |  | Irrigation | Vegetable and Fruit Crops | Tomato - Other | Olkowski, 2009
|  |  | brt |  | Chloride | 175 | mg/L |  | Guideline/Recommendation/Tolerable Level |  |  | Irrigation | Vegetable and Fruit Crops | Tomato - Foliar Damage | Rhoades, Kandiah, & Mashali, 1992
|  |  | brt |  | Chloride | 350 | mg/L |  | Guideline/Recommendation/Tolerable Level |  |  | Irrigation | Vegetable and Fruit Crops | Tomato - Foliar Damage | Rhoades, Kandiah, & Mashali, 1992
|  |  | brt |  | Chloride | 175 | mg/L |  | Guideline/Recommendation/Tolerable Level |  |  | Irrigation | Vegetable and Fruit Crops | Tomato - Foliar Damage | Ayers & Westcot, 1985
|  |  | brt |  | Chloride | 350 | mg/L |  | Guideline/Recommendation/Tolerable Level |  |  | Irrigation | Vegetable and Fruit Crops | Tomato - Foliar Damage | Ayers & Westcot, 1985
|  |  | brt |  | Chloride | 175 | mg/L |  | Guideline/Recommendation/Tolerable Level |  |  | Irrigation | Vegetable and Fruit Crops | Tomato - Foliar Damage | Hoffman, 2010
|  |  | brt |  | Chloride | 350 | mg/L |  | Guideline/Recommendation/Tolerable Level |  |  | Irrigation | Vegetable and Fruit Crops | Tomato - Foliar Damage | Hoffman, 2010
|  |  | brt |  | Chloride | 178 | mg/L |  | Guideline/Recommendation/Tolerable Level |  |  | Irrigation | Vegetable and Fruit Crops | Tomato - Foliar Damage | Olkowski, 2009
|  |  | brt |  | Chloride | 355 | mg/L |  | Guideline/Recommendation/Tolerable Level |  |  | Irrigation | Vegetable and Fruit Crops | Tomato - Foliar Damage | Olkowski, 2009
|  |  | brt |  | Chloride | 875 | mg/L |  | Guideline/Recommendation/Tolerable Level |  |  | Irrigation | Vegetable and Fruit Crops | Tomato - Other | Rhoades, Kandiah, & Mashali, 1992
|  |  | brt |  | Chloride | 875 | mg/L |  | Guideline/Recommendation/Tolerable Level |  |  | Irrigation | Vegetable and Fruit Crops | Tomato - Yield | United States Salinity Laboratory, 2013
|  |  | brt |  | Conductivity | 6000 | umhos/cm |  | Guideline/Recommendation/Tolerable Level |  |  | Irrigation | Vegetable and Fruit Crops | Tomato - Other | Alberta Government Department of Agriculture and Food, 2001
|  |  | brt |  | Conductivity | 600 | umhos/cm |  | Guideline/Recommendation/Tolerable Level |  |  | Irrigation | Vegetable and Fruit Crops | Tomato - Other | Rhoades, Kandiah, & Mashali, 1992
|  |  | brt |  | Conductivity | 1333.3333 | umhos/cm |  | Guideline/Recommendation/Tolerable Level |  |  | Irrigation | Vegetable and Fruit Crops | Tomato - Other | Rhoades, Kandiah, & Mashali, 1992
|  |  | brt |  | Conductivity | 1666.6667 | umhos/cm |  | Guideline/Recommendation/Tolerable Level |  |  | Irrigation | Vegetable and Fruit Crops | Tomato - Yield | Hoffman, 2010
|  |  | brt |  | Conductivity | 1666.6667 | umhos/cm |  | Guideline/Recommendation/Tolerable Level |  |  | Irrigation | Vegetable and Fruit Crops | Tomato - Yield | United States Salinity Laboratory, 2013
|  |  | brt |  | Conductivity | 2000 | umhos/cm |  | Guideline/Recommendation/Tolerable Level |  |  | Irrigation | Vegetable and Fruit Crops | Tomato - Yield, Growth | Blaylock, 1994
|  |  | brt |  | Conductivity | 2666.6667 | umhos/cm |  | Guideline/Recommendation/Tolerable Level |  |  | Irrigation | Vegetable and Fruit Crops | Tomato - Yield | National Research Council, 1972
|  |  | brt |  | Conductivity | 3333.3333 | umhos/cm |  | Guideline/Recommendation/Tolerable Level |  |  | Irrigation | Vegetable and Fruit Crops | Tomato - Other | Rhoades, Kandiah, & Mashali, 1992
|  |  | brt |  | Conductivity | 1800 | umhos/cm |  | Guideline/Recommendation/Tolerable Level |  |  | Irrigation | Vegetable and Fruit Crops | Tomato - Yield, Growth | Blaylock, 1994
|  |  | brt |  | Conductivity | 4200 | umhos/cm |  | Guideline/Recommendation/Tolerable Level |  |  | Irrigation | Vegetable and Fruit Crops | Tomato - Yield, Growth | Blaylock, 1994
|  |  | brt |  | Conductivity | 4666.6667 | umhos/cm |  | Guideline/Recommendation/Tolerable Level |  |  | Irrigation | Vegetable and Fruit Crops | Tomato - Yield | National Research Council, 1972
|  |  | brt |  | Conductivity | 2000 | umhos/cm |  | Guideline/Recommendation/Tolerable Level |  |  | Irrigation | Vegetable and Fruit Crops | Tomato - Emergence | Hoffman, 2010
|  |  | brt |  | Conductivity | 5000 | umhos/cm |  | Guideline/Recommendation/Tolerable Level |  |  | Irrigation | Vegetable and Fruit Crops | Tomato - Emergence | Hoffman, 2010
|  |  | brt |  | Conductivity | 5066.6667 | umhos/cm |  | Guideline/Recommendation/Tolerable Level |  |  | Irrigation | Vegetable and Fruit Crops | Tomato - Emergence | Ayers & Westcot, 1985
|  |  | brt |  | Conductivity | 5066.6667 | umhos/cm |  | Guideline/Recommendation/Tolerable Level |  |  | Irrigation | Vegetable and Fruit Crops | Tomato - Yield | Rhoades, Kandiah, & Mashali, 1992
|  |  | brt |  | Conductivity | 5066.6667 | umhos/cm |  | Guideline/Recommendation/Tolerable Level |  |  | Irrigation | Vegetable and Fruit Crops | Tomato - Emergence | Rhoades, Kandiah, & Mashali, 1992
|  |  | brt |  | Conductivity | 5333.3333 | umhos/cm |  | Guideline/Recommendation/Tolerable Level |  |  | Irrigation | Vegetable and Fruit Crops | Tomato - Yield | National Research Council, 1972
|  |  | brt |  | Conductivity | 2800 | umhos/cm |  | Guideline/Recommendation/Tolerable Level |  |  | Irrigation | Vegetable and Fruit Crops | Tomato - Yield, Growth | Blaylock, 1994
|  |  | brt |  | Conductivity | 6333.3333 | umhos/cm |  | Guideline/Recommendation/Tolerable Level |  |  | Irrigation | Vegetable and Fruit Crops | Tomato - Yield, Growth | Blaylock, 1994
|  |  | brt |  | Conductivity | 6666.6667 | umhos/cm |  | Guideline/Recommendation/Tolerable Level |  |  | Irrigation | Vegetable and Fruit Crops | Tomato - Yield | National Research Council, 1972
|  |  | brt |  | Conductivity | 10666.6667 | umhos/cm |  | Guideline/Recommendation/Tolerable Level |  |  | Irrigation | Vegetable and Fruit Crops | Tomato - Yield, Growth | Blaylock, 1994
|  |  | brt |  | Conductivity | 1700 | umhos/cm |  | Guideline/Recommendation/Tolerable Level |  |  | Irrigation | Vegetable and Fruit Crops | Tomato - Yield | Ayers & Westcot, 1985
|  |  | brt |  | Sodium | 115 | mg/L |  | Guideline/Recommendation/Tolerable Level |  |  | Irrigation | Vegetable and Fruit Crops | Tomato - Foliar Damage | Ayers & Westcot, 1985
|  |  | brt |  | Sodium | 230 | mg/L |  | Guideline/Recommendation/Tolerable Level |  |  | Irrigation | Vegetable and Fruit Crops | Tomato - Foliar Damage | Ayers & Westcot, 1985
|  |  | brt |  | Total Dissolved Solids | 800 | mg/L |  | Guideline/Recommendation/Tolerable Level |  |  | Irrigation | Vegetable and Fruit Crops | Tomato - Other | Olkowski, 2009
|  |  | brt |  | Total Dissolved Solids | 1500 | mg/L |  | Guideline/Recommendation/Tolerable Level |  |  | Irrigation | Vegetable and Fruit Crops | Tomato - Other | Olkowski, 2009
|  |  | brt |  | Conductivity | 1133.3333 | umhos/cm |  | Guideline/Recommendation/Tolerable Level |  |  | Irrigation | Vegetable and Fruit Crops | Tomato, cherry - Yield | United States Salinity Laboratory, 2013
|  |  | brt |  | Boron | 1 | mg/L |  | Guideline/Recommendation/Tolerable Level |  |  | Irrigation | Vegetable and Fruit Crops | Turnip - Other | National Research Council, 1972
|  |  | brt |  | Boron | 2 | mg/L |  | Guideline/Recommendation/Tolerable Level |  |  | Irrigation | Vegetable and Fruit Crops | Turnip - Other | Rhoades, Kandiah, & Mashali, 1992
|  |  | brt |  | Boron | 4 | mg/L |  | Guideline/Recommendation/Tolerable Level |  |  | Irrigation | Vegetable and Fruit Crops | Turnip - Other | Rhoades, Kandiah, & Mashali, 1992
|  |  | brt |  | Boron | 2 | mg/L |  | Guideline/Recommendation/Tolerable Level |  |  | Irrigation | Vegetable and Fruit Crops | Turnip - Yield, Growth | Ayers & Westcot, 1985
|  |  | brt |  | Boron | 4 | mg/L |  | Guideline/Recommendation/Tolerable Level |  |  | Irrigation | Vegetable and Fruit Crops | Turnip - Yield, Growth | Ayers & Westcot, 1985
|  |  | brt |  | Boron | 2 | mg/L |  | Guideline/Recommendation/Tolerable Level |  |  | Irrigation | Vegetable and Fruit Crops | Turnip - Other | United States Salinity Laboratory, 2013
|  |  | brt |  | Boron | 4 | mg/L |  | Guideline/Recommendation/Tolerable Level |  |  | Irrigation | Vegetable and Fruit Crops | Turnip - Other | United States Salinity Laboratory, 2013
|  |  | brt |  | Boron | 2 | mg/L |  | Guideline/Recommendation/Tolerable Level |  |  | Irrigation | Vegetable and Fruit Crops | Turnip - Other | Olkowski, 2009
|  |  | brt |  | Boron | 4 | mg/L |  | Guideline/Recommendation/Tolerable Level |  |  | Irrigation | Vegetable and Fruit Crops | Turnip - Other | Olkowski, 2009
|  |  | brt |  | Chloride | 350 | mg/L |  | Guideline/Recommendation/Tolerable Level |  |  | Irrigation | Vegetable and Fruit Crops | Turnip - Other | Rhoades, Kandiah, & Mashali, 1992
|  |  | brt |  | Chloride | 350 | mg/L |  | Guideline/Recommendation/Tolerable Level |  |  | Irrigation | Vegetable and Fruit Crops | Turnip - Yield | United States Salinity Laboratory, 2013
|  |  | brt |  | Conductivity | 1000 | umhos/cm |  | Study Result: Not Adverse |  |  | Irrigation | Vegetable and Fruit Crops | Turnip - Growth | Long, Daniels, & Carreker, 1968
|  |  | brt |  | Conductivity | 6000 | umhos/cm |  | Study Result: Not Adverse |  |  | Irrigation | Vegetable and Fruit Crops | Turnip - Growth | Long, Daniels, & Carreker, 1968
|  |  | brt |  | Conductivity | 600 | umhos/cm |  | Guideline/Recommendation/Tolerable Level |  |  | Irrigation | Vegetable and Fruit Crops | Turnip - Yield | United States Salinity Laboratory, 2013
|  |  | brt |  | Conductivity | 2000 | umhos/cm |  | Guideline/Recommendation/Tolerable Level |  |  | Irrigation | Vegetable and Fruit Crops | Turnip - Yield, Growth | Blaylock, 1994
|  |  | brt |  | Conductivity | 1800 | umhos/cm |  | Guideline/Recommendation/Tolerable Level |  |  | Irrigation | Vegetable and Fruit Crops | Turnip - Yield, Growth | Blaylock, 1994
|  |  | brt |  | Conductivity | 4200 | umhos/cm |  | Guideline/Recommendation/Tolerable Level |  |  | Irrigation | Vegetable and Fruit Crops | Turnip - Yield, Growth | Blaylock, 1994
|  |  | brt |  | Conductivity | 2800 | umhos/cm |  | Guideline/Recommendation/Tolerable Level |  |  | Irrigation | Vegetable and Fruit Crops | Turnip - Yield, Growth | Blaylock, 1994
|  |  | brt |  | Conductivity | 6333.3333 | umhos/cm |  | Guideline/Recommendation/Tolerable Level |  |  | Irrigation | Vegetable and Fruit Crops | Turnip - Yield, Growth | Blaylock, 1994
|  |  | brt |  | Conductivity | 10666.6667 | umhos/cm |  | Guideline/Recommendation/Tolerable Level |  |  | Irrigation | Vegetable and Fruit Crops | Turnip - Yield, Growth | Blaylock, 1994
|  |  | brt |  | Conductivity | 600 | umhos/cm |  | Guideline/Recommendation/Tolerable Level |  |  | Irrigation | Vegetable and Fruit Crops | Turnip - Yield | Ayers & Westcot, 1985
|  |  | brt |  | Total Dissolved Solids | 800 | mg/L |  | Guideline/Recommendation/Tolerable Level |  |  | Irrigation | Vegetable and Fruit Crops | Turnip - Other | Olkowski, 2009
|  |  | brt |  | Total Dissolved Solids | 1500 | mg/L |  | Guideline/Recommendation/Tolerable Level |  |  | Irrigation | Vegetable and Fruit Crops | Turnip - Other | Olkowski, 2009
|  |  | brt |  | Conductivity | 2000 | umhos/cm |  | Guideline/Recommendation/Tolerable Level |  |  | Irrigation | Vegetable and Fruit Crops | Watermelon - Yield, Growth | Blaylock, 1994
|  |  | brt |  | Conductivity | 1800 | umhos/cm |  | Guideline/Recommendation/Tolerable Level |  |  | Irrigation | Vegetable and Fruit Crops | Watermelon - Yield, Growth | Blaylock, 1994
|  |  | brt |  | Conductivity | 4200 | umhos/cm |  | Guideline/Recommendation/Tolerable Level |  |  | Irrigation | Vegetable and Fruit Crops | Watermelon - Yield, Growth | Blaylock, 1994
|  |  | brt |  | Conductivity | 2800 | umhos/cm |  | Guideline/Recommendation/Tolerable Level |  |  | Irrigation | Vegetable and Fruit Crops | Watermelon - Yield, Growth | Blaylock, 1994
|  |  | brt |  | Conductivity | 6333.3333 | umhos/cm |  | Guideline/Recommendation/Tolerable Level |  |  | Irrigation | Vegetable and Fruit Crops | Watermelon - Yield, Growth | Blaylock, 1994
|  |  | brt |  | Conductivity | 10666.6667 | umhos/cm |  | Guideline/Recommendation/Tolerable Level |  |  | Irrigation | Vegetable and Fruit Crops | Watermelon - Yield, Growth | Blaylock, 1994
|  |  | brt |  | Chloride | 175 | mg/L |  | Guideline/Recommendation/Tolerable Level |  |  | Irrigation | Woody Crops | Almond - Foliar Damage | Rhoades, Kandiah, & Mashali, 1992
|  |  | brt |  | Chloride | 175 | mg/L |  | Guideline/Recommendation/Tolerable Level |  |  | Irrigation | Woody Crops | Almond - Foliar Damage | Ayers & Westcot, 1985
|  |  | brt |  | Chloride | 175 | mg/L |  | Guideline/Recommendation/Tolerable Level |  |  | Irrigation | Woody Crops | Almond - Foliar Damage | Hoffman, 2010
|  |  | brt |  | Chloride | 100 | mg/L |  | Guideline/Recommendation/Tolerable Level |  |  | Irrigation | Woody Crops | Almond - Foliar Damage | Olkowski, 2009
|  |  | brt |  | Chloride | 178 | mg/L |  | Guideline/Recommendation/Tolerable Level |  |  | Irrigation | Woody Crops | Almond - Foliar Damage | Olkowski, 2009
|  |  | brt |  | Conductivity | 1000 | umhos/cm |  | Guideline/Recommendation/Tolerable Level |  |  | Irrigation | Woody Crops | Almond - Other | Rhoades, Kandiah, & Mashali, 1992
|  |  | brt |  | Conductivity | 1000 | umhos/cm |  | Guideline/Recommendation/Tolerable Level |  |  | Irrigation | Woody Crops | Almond - Growth | Hoffman, 2010
|  |  | brt |  | Conductivity | 1000 | umhos/cm |  | Guideline/Recommendation/Tolerable Level |  |  | Irrigation | Woody Crops | Almond - Yield | United States Salinity Laboratory, 2013
|  |  | brt |  | Conductivity | 1666.6667 | umhos/cm |  | Guideline/Recommendation/Tolerable Level |  |  | Irrigation | Woody Crops | Almond - Yield | National Research Council, 1972
|  |  | brt |  | Conductivity | 1000 | umhos/cm |  | Guideline/Recommendation/Tolerable Level |  |  | Irrigation | Woody Crops | Almond - Growth | Ayers & Westcot, 1985
|  |  | brt |  | Sodium | 115 | mg/L |  | Guideline/Recommendation/Tolerable Level |  |  | Irrigation | Woody Crops | Almond - Foliar Damage | Ayers & Westcot, 1985
|  |  | brt |  | Boron | 2 | mg/L |  | Guideline/Recommendation/Tolerable Level |  |  | Irrigation | Woody Crops | Apple - Other | National Research Council, 1972
|  |  | brt |  | Boron | 4 | mg/L |  | Guideline/Recommendation/Tolerable Level |  |  | Irrigation | Woody Crops | Apple - Other | National Research Council, 1972
|  |  | brt |  | Boron | 2 | mg/L |  | Guideline/Recommendation/Tolerable Level |  |  | Irrigation | Woody Crops | Apple - Other | National Research Council, 1972
|  |  | brt |  | Boron | 4 | mg/L |  | Guideline/Recommendation/Tolerable Level |  |  | Irrigation | Woody Crops | Apple - Other | National Research Council, 1972
|  |  | brt |  | Conductivity | 6000 | umhos/cm |  | Guideline/Recommendation/Tolerable Level |  |  | Irrigation | Woody Crops | Apple - Other | Alberta Government Department of Agriculture and Food, 2001
|  |  | brt |  | Conductivity | 866.6667 | umhos/cm |  | Guideline/Recommendation/Tolerable Level |  |  | Irrigation | Woody Crops | Apple - Yield, Growth | Blaylock, 1994
|  |  | brt |  | Conductivity | 1666.6667 | umhos/cm |  | Guideline/Recommendation/Tolerable Level |  |  | Irrigation | Woody Crops | Apple - Yield | National Research Council, 1972
|  |  | brt |  | Conductivity | 933.3333 | umhos/cm |  | Guideline/Recommendation/Tolerable Level |  |  | Irrigation | Woody Crops | Apple - Yield, Growth | Blaylock, 1994
|  |  | brt |  | Conductivity | 1800 | umhos/cm |  | Guideline/Recommendation/Tolerable Level |  |  | Irrigation | Woody Crops | Apple - Yield, Growth | Blaylock, 1994
|  |  | brt |  | Conductivity | 1733.3333 | umhos/cm |  | Guideline/Recommendation/Tolerable Level |  |  | Irrigation | Woody Crops | Apple - Yield, Growth | Blaylock, 1994
|  |  | brt |  | Conductivity | 2800 | umhos/cm |  | Guideline/Recommendation/Tolerable Level |  |  | Irrigation | Woody Crops | Apple - Yield, Growth | Blaylock, 1994
|  |  | brt |  | Conductivity | 5333.3333 | umhos/cm |  | Guideline/Recommendation/Tolerable Level |  |  | Irrigation | Woody Crops | Apple - Yield, Growth | Blaylock, 1994
|  |  | brt |  | Total Dissolved Solids | 500 | mg/L |  | Guideline/Recommendation/Tolerable Level |  |  | Irrigation | Woody Crops | Apple - Other | Olkowski, 2009
|  |  | brt |  | Total Dissolved Solids | 800 | mg/L |  | Guideline/Recommendation/Tolerable Level |  |  | Irrigation | Woody Crops | Apple - Other | Olkowski, 2009
|  |  | brt |  | Boron | 0.5 | mg/L |  | Guideline/Recommendation/Tolerable Level |  |  | Irrigation | Woody Crops | Apricot - Yield, Growth | Ayers & Westcot, 1985
|  |  | brt |  | Boron | 0.75 | mg/L |  | Guideline/Recommendation/Tolerable Level |  |  | Irrigation | Woody Crops | Apricot - Yield, Growth | Ayers & Westcot, 1985
|  |  | brt |  | Boron | 0.5 | mg/L |  | Guideline/Recommendation/Tolerable Level |  |  | Irrigation | Woody Crops | Apricot - Other | United States Salinity Laboratory, 2013
|  |  | brt |  | Boron | 0.75 | mg/L |  | Guideline/Recommendation/Tolerable Level |  |  | Irrigation | Woody Crops | Apricot - Other | United States Salinity Laboratory, 2013
|  |  | brt |  | Boron | 0.5 | mg/L |  | Guideline/Recommendation/Tolerable Level |  |  | Irrigation | Woody Crops | Apricot - Other | Rhoades, Kandiah, & Mashali, 1992
|  |  | brt |  | Boron | 7.5 | mg/L |  | Guideline/Recommendation/Tolerable Level |  |  | Irrigation | Woody Crops | Apricot - Other | Rhoades, Kandiah, & Mashali, 1992
|  |  | brt |  | Chloride | 175 | mg/L |  | Guideline/Recommendation/Tolerable Level |  |  | Irrigation | Woody Crops | Apricot - Foliar Damage | Rhoades, Kandiah, & Mashali, 1992
|  |  | brt |  | Chloride | 175 | mg/L |  | Guideline/Recommendation/Tolerable Level |  |  | Irrigation | Woody Crops | Apricot - Foliar Damage | Ayers & Westcot, 1985
|  |  | brt |  | Chloride | 175 | mg/L |  | Guideline/Recommendation/Tolerable Level |  |  | Irrigation | Woody Crops | Apricot - Foliar Damage | Hoffman, 2010
|  |  | brt |  | Chloride | 100 | mg/L |  | Guideline/Recommendation/Tolerable Level |  |  | Irrigation | Woody Crops | Apricot - Foliar Damage | Olkowski, 2009
|  |  | brt |  | Chloride | 178 | mg/L |  | Guideline/Recommendation/Tolerable Level |  |  | Irrigation | Woody Crops | Apricot - Foliar Damage | Olkowski, 2009
|  |  | brt |  | Conductivity | 1066.6667 | umhos/cm |  | Guideline/Recommendation/Tolerable Level |  |  | Irrigation | Woody Crops | Apricot - Other | Rhoades, Kandiah, & Mashali, 1992
|  |  | brt |  | Conductivity | 1066.6667 | umhos/cm |  | Guideline/Recommendation/Tolerable Level |  |  | Irrigation | Woody Crops | Apricot - Growth | Hoffman, 2010
|  |  | brt |  | Conductivity | 1066.6667 | umhos/cm |  | Guideline/Recommendation/Tolerable Level |  |  | Irrigation | Woody Crops | Apricot - Yield | United States Salinity Laboratory, 2013
|  |  | brt |  | Conductivity | 1666.6667 | umhos/cm |  | Guideline/Recommendation/Tolerable Level |  |  | Irrigation | Woody Crops | Apricot - Yield | National Research Council, 1972
|  |  | brt |  | Conductivity | 1100 | umhos/cm |  | Guideline/Recommendation/Tolerable Level |  |  | Irrigation | Woody Crops | Apricot - Growth | Ayers & Westcot, 1985
|  |  | brt |  | Sodium | 115 | mg/L |  | Guideline/Recommendation/Tolerable Level |  |  | Irrigation | Woody Crops | Apricot - Foliar Damage | Ayers & Westcot, 1985
|  |  | brt |  | Total Dissolved Solids | 500 | mg/L |  | Guideline/Recommendation/Tolerable Level |  |  | Irrigation | Woody Crops | Apricot - Other | Olkowski, 2009
|  |  | brt |  | Total Dissolved Solids | 800 | mg/L |  | Guideline/Recommendation/Tolerable Level |  |  | Irrigation | Woody Crops | Apricot - Other | Olkowski, 2009
|  |  | brt |  | Conductivity | 2000 | umhos/cm |  | Guideline/Recommendation/Tolerable Level |  |  | Irrigation | Woody Crops | Aspen - Other | Alberta Government Department of Agriculture and Food, 2001
|  |  | brt |  | Conductivity | 2000 | umhos/cm |  | Guideline/Recommendation/Tolerable Level |  |  | Irrigation | Woody Crops | Aspen - Yield, Growth | Blaylock, 1994
|  |  | brt |  | Conductivity | 1800 | umhos/cm |  | Guideline/Recommendation/Tolerable Level |  |  | Irrigation | Woody Crops | Aspen - Yield, Growth | Blaylock, 1994
|  |  | brt |  | Conductivity | 4200 | umhos/cm |  | Guideline/Recommendation/Tolerable Level |  |  | Irrigation | Woody Crops | Aspen - Yield, Growth | Blaylock, 1994
|  |  | brt |  | Conductivity | 2800 | umhos/cm |  | Guideline/Recommendation/Tolerable Level |  |  | Irrigation | Woody Crops | Aspen - Yield, Growth | Blaylock, 1994
|  |  | brt |  | Conductivity | 6333.3333 | umhos/cm |  | Guideline/Recommendation/Tolerable Level |  |  | Irrigation | Woody Crops | Aspen - Yield, Growth | Blaylock, 1994
|  |  | brt |  | Conductivity | 10666.6667 | umhos/cm |  | Guideline/Recommendation/Tolerable Level |  |  | Irrigation | Woody Crops | Aspen - Yield, Growth | Blaylock, 1994
|  |  | brt |  | Boron | 1 | mg/L |  | Guideline/Recommendation/Tolerable Level |  |  | Irrigation | Woody Crops | Athel - Other | National Research Council, 1972
|  |  | brt |  | Boron | 0.5 | mg/L |  | Guideline/Recommendation/Tolerable Level |  |  | Irrigation | Woody Crops | Avocado - Yield, Growth | Ayers & Westcot, 1985
|  |  | brt |  | Boron | 0.75 | mg/L |  | Guideline/Recommendation/Tolerable Level |  |  | Irrigation | Woody Crops | Avocado - Yield, Growth | Ayers & Westcot, 1985
|  |  | brt |  | Boron | 0.5 | mg/L |  | Guideline/Recommendation/Tolerable Level |  |  | Irrigation | Woody Crops | Avocado - Other | United States Salinity Laboratory, 2013
|  |  | brt |  | Boron | 0.75 | mg/L |  | Guideline/Recommendation/Tolerable Level |  |  | Irrigation | Woody Crops | Avocado - Other | United States Salinity Laboratory, 2013
|  |  | brt |  | Boron | 2 | mg/L |  | Guideline/Recommendation/Tolerable Level |  |  | Irrigation | Woody Crops | Avocado - Other | National Research Council, 1972
|  |  | brt |  | Boron | 4 | mg/L |  | Guideline/Recommendation/Tolerable Level |  |  | Irrigation | Woody Crops | Avocado - Other | National Research Council, 1972
|  |  | brt |  | Boron | 0.5 | mg/L |  | Guideline/Recommendation/Tolerable Level |  |  | Irrigation | Woody Crops | Avocado - Other | Rhoades, Kandiah, & Mashali, 1992
|  |  | brt |  | Boron | 7.5 | mg/L |  | Guideline/Recommendation/Tolerable Level |  |  | Irrigation | Woody Crops | Avocado - Other | Rhoades, Kandiah, & Mashali, 1992
|  |  | brt |  | Conductivity | 1333.3333 | umhos/cm |  | Guideline/Recommendation/Tolerable Level |  |  | Irrigation | Woody Crops | Avocado - Yield | National Research Council, 1972
|  |  | brt |  | Chloride | 140 | mg/L |  | Guideline/Recommendation/Tolerable Level |  |  | Irrigation | Woody Crops | Avocado, Guatemalan - Foliar Damage | Ayers & Westcot, 1985
|  |  | brt |  | Chloride | 420 | mg/L |  | Guideline/Recommendation/Tolerable Level |  |  | Irrigation | Woody Crops | Avocado, Guatemalan - Other | Rhoades, Kandiah, & Mashali, 1992
|  |  | brt |  | Chloride | 115.5 | mg/L |  | Guideline/Recommendation/Tolerable Level |  |  | Irrigation | Woody Crops | Avocado, Mexican - Foliar Damage | Ayers & Westcot, 1985
|  |  | brt |  | Chloride | 175 | mg/L |  | Guideline/Recommendation/Tolerable Level |  |  | Irrigation | Woody Crops | Avocado, Mexican - Other | National Research Council, 1972
|  |  | brt |  | Chloride | 350 | mg/L |  | Guideline/Recommendation/Tolerable Level |  |  | Irrigation | Woody Crops | Avocado, Mexican - Other | Rhoades, Kandiah, & Mashali, 1992
|  |  | brt |  | Chloride | 175 | mg/L |  | Guideline/Recommendation/Tolerable Level |  |  | Irrigation | Woody Crops | Avocado, West Indian - Foliar Damage | Ayers & Westcot, 1985
|  |  | brt |  | Chloride | 280 | mg/L |  | Guideline/Recommendation/Tolerable Level |  |  | Irrigation | Woody Crops | Avocado, West Indian - Other | National Research Council, 1972
|  |  | brt |  | Chloride | 525 | mg/L |  | Guideline/Recommendation/Tolerable Level |  |  | Irrigation | Woody Crops | Avocado, West Indian - Other | Rhoades, Kandiah, & Mashali, 1992
|  |  | brt |  | Conductivity | 2000 | umhos/cm |  | Guideline/Recommendation/Tolerable Level |  |  | Irrigation | Woody Crops | Bean, Castor - Yield | National Research Council, 1972
|  |  | brt |  | Conductivity | 2666.6667 | umhos/cm |  | Guideline/Recommendation/Tolerable Level |  |  | Irrigation | Woody Crops | Bean, Castor - Yield | National Research Council, 1972
|  |  | brt |  | Conductivity | 4000 | umhos/cm |  | Guideline/Recommendation/Tolerable Level |  |  | Irrigation | Woody Crops | Bean, Castor - Yield | National Research Council, 1972
|  |  | brt |  | Conductivity | 6666.6667 | umhos/cm |  | Guideline/Recommendation/Tolerable Level |  |  | Irrigation | Woody Crops | Bean, Castor - Yield | National Research Council, 1972
|  |  | brt |  | Conductivity | 2000 | umhos/cm |  | Guideline/Recommendation/Tolerable Level |  |  | Irrigation | Woody Crops | Birch - Other | Alberta Government Department of Agriculture and Food, 2001
|  |  | brt |  | Boron | 0.5 | mg/L |  | Guideline/Recommendation/Tolerable Level |  |  | Irrigation | Woody Crops | Blackberry - Other | Rhoades, Kandiah, & Mashali, 1992
|  |  | brt |  | Boron | 0.5 | mg/L |  | Guideline/Recommendation/Tolerable Level |  |  | Irrigation | Woody Crops | Blackberry - Yield, Growth | Ayers & Westcot, 1985
|  |  | brt |  | Boron | 0.5 | mg/L |  | Guideline/Recommendation/Tolerable Level |  |  | Irrigation | Woody Crops | Blackberry - Other | United States Salinity Laboratory, 2013
|  |  | brt |  | Boron | 0.5 | mg/L |  | Guideline/Recommendation/Tolerable Level |  |  | Irrigation | Woody Crops | Blackberry - Other | Olkowski, 2009
|  |  | brt |  | Chloride | 250 | mg/L |  | Guideline/Recommendation/Tolerable Level |  |  | Irrigation | Woody Crops | Blackberry - Other | Olkowski, 2009
|  |  | brt |  | Conductivity | 1000 | umhos/cm |  | Guideline/Recommendation/Tolerable Level |  |  | Irrigation | Woody Crops | Blackberry - Other | Rhoades, Kandiah, & Mashali, 1992
|  |  | brt |  | Conductivity | 1000 | umhos/cm |  | Guideline/Recommendation/Tolerable Level |  |  | Irrigation | Woody Crops | Blackberry - Yield | United States Salinity Laboratory, 2013
|  |  | brt |  | Conductivity | 1000 | umhos/cm |  | Guideline/Recommendation/Tolerable Level |  |  | Irrigation | Woody Crops | Blackberry - Yield | National Research Council, 1972
|  |  | brt |  | Conductivity | 1666.6667 | umhos/cm |  | Guideline/Recommendation/Tolerable Level |  |  | Irrigation | Woody Crops | Blackberry - Yield | National Research Council, 1972
|  |  | brt |  | Conductivity | 1000 | umhos/cm |  | Guideline/Recommendation/Tolerable Level |  |  | Irrigation | Woody Crops | Blackberry - Yield | Ayers & Westcot, 1985
|  |  | brt |  | Total Dissolved Solids | 500 | mg/L |  | Guideline/Recommendation/Tolerable Level |  |  | Irrigation | Woody Crops | Blackberry - Other | Olkowski, 2009
|  |  | brt |  | Total Dissolved Solids | 800 | mg/L |  | Guideline/Recommendation/Tolerable Level |  |  | Irrigation | Woody Crops | Blackberry - Other | Olkowski, 2009
|  |  | brt |  | Chloride | 234.5 | mg/L |  | Guideline/Recommendation/Tolerable Level |  |  | Irrigation | Woody Crops | Blackberry, Olallie - Foliar Damage | Ayers & Westcot, 1985
|  |  | brt |  | Chloride | 350 | mg/L |  | Guideline/Recommendation/Tolerable Level |  |  | Irrigation | Woody Crops | Blackberry, Olallie - Other | National Research Council, 1972
|  |  | brt |  | Chloride | 700 | mg/L |  | Guideline/Recommendation/Tolerable Level |  |  | Irrigation | Woody Crops | Blackberry, Olallie - Other | Rhoades, Kandiah, & Mashali, 1992
|  |  | brt |  | Boron | 2 | mg/L |  | Guideline/Recommendation/Tolerable Level |  |  | Irrigation | Woody Crops | Blackberry, thornless - Other | National Research Council, 1972
|  |  | brt |  | Boron | 4 | mg/L |  | Guideline/Recommendation/Tolerable Level |  |  | Irrigation | Woody Crops | Blackberry, thornless - Other | National Research Council, 1972
|  |  | brt |  | Chloride | 234.5 | mg/L |  | Guideline/Recommendation/Tolerable Level |  |  | Irrigation | Woody Crops | Boysenberry - Foliar Damage | Ayers & Westcot, 1985
|  |  | brt |  | Chloride | 250 | mg/L |  | Guideline/Recommendation/Tolerable Level |  |  | Irrigation | Woody Crops | Boysenberry - Other | Olkowski, 2009
|  |  | brt |  | Chloride | 350 | mg/L |  | Guideline/Recommendation/Tolerable Level |  |  | Irrigation | Woody Crops | Boysenberry - Other | National Research Council, 1972
|  |  | brt |  | Chloride | 700 | mg/L |  | Guideline/Recommendation/Tolerable Level |  |  | Irrigation | Woody Crops | Boysenberry - Other | Rhoades, Kandiah, & Mashali, 1992
|  |  | brt |  | Conductivity | 1000 | umhos/cm |  | Guideline/Recommendation/Tolerable Level |  |  | Irrigation | Woody Crops | Boysenberry - Other | Rhoades, Kandiah, & Mashali, 1992
|  |  | brt |  | Conductivity | 1000 | umhos/cm |  | Guideline/Recommendation/Tolerable Level |  |  | Irrigation | Woody Crops | Boysenberry - Yield | United States Salinity Laboratory, 2013
|  |  | brt |  | Conductivity | 1000 | umhos/cm |  | Guideline/Recommendation/Tolerable Level |  |  | Irrigation | Woody Crops | Boysenberry - Yield | National Research Council, 1972
|  |  | brt |  | Conductivity | 1666.6667 | umhos/cm |  | Guideline/Recommendation/Tolerable Level |  |  | Irrigation | Woody Crops | Boysenberry - Yield | National Research Council, 1972
|  |  | brt |  | Conductivity | 1000 | umhos/cm |  | Guideline/Recommendation/Tolerable Level |  |  | Irrigation | Woody Crops | Boysenberry - Yield | Ayers & Westcot, 1985
|  |  | brt |  | Total Dissolved Solids | 500 | mg/L |  | Guideline/Recommendation/Tolerable Level |  |  | Irrigation | Woody Crops | Boysenberry - Other | Olkowski, 2009
|  |  | brt |  | Total Dissolved Solids | 800 | mg/L |  | Guideline/Recommendation/Tolerable Level |  |  | Irrigation | Woody Crops | Boysenberry - Other | Olkowski, 2009
|  |  | brt |  | Conductivity | 866.6667 | umhos/cm |  | Guideline/Recommendation/Tolerable Level |  |  | Irrigation | Woody Crops | Chokecherry - Yield, Growth | Blaylock, 1994
|  |  | brt |  | Conductivity | 933.3333 | umhos/cm |  | Guideline/Recommendation/Tolerable Level |  |  | Irrigation | Woody Crops | Chokecherry - Yield, Growth | Blaylock, 1994
|  |  | brt |  | Conductivity | 1800 | umhos/cm |  | Guideline/Recommendation/Tolerable Level |  |  | Irrigation | Woody Crops | Chokecherry - Yield, Growth | Blaylock, 1994
|  |  | brt |  | Conductivity | 1733.3333 | umhos/cm |  | Guideline/Recommendation/Tolerable Level |  |  | Irrigation | Woody Crops | Chokecherry - Yield, Growth | Blaylock, 1994
|  |  | brt |  | Conductivity | 2800 | umhos/cm |  | Guideline/Recommendation/Tolerable Level |  |  | Irrigation | Woody Crops | Chokecherry - Yield, Growth | Blaylock, 1994
|  |  | brt |  | Conductivity | 5333.3333 | umhos/cm |  | Guideline/Recommendation/Tolerable Level |  |  | Irrigation | Woody Crops | Chokecherry - Yield, Growth | Blaylock, 1994
|  |  | brt |  | Conductivity | 2000 | umhos/cm |  | Guideline/Recommendation/Tolerable Level |  |  | Irrigation | Woody Crops | Cottonwood - Other | Alberta Government Department of Agriculture and Food, 2001
|  |  | brt |  | Conductivity | 2000 | umhos/cm |  | Guideline/Recommendation/Tolerable Level |  |  | Irrigation | Woody Crops | Cottonwood - Yield, Growth | Blaylock, 1994
|  |  | brt |  | Conductivity | 1800 | umhos/cm |  | Guideline/Recommendation/Tolerable Level |  |  | Irrigation | Woody Crops | Cottonwood - Yield, Growth | Blaylock, 1994
|  |  | brt |  | Conductivity | 4200 | umhos/cm |  | Guideline/Recommendation/Tolerable Level |  |  | Irrigation | Woody Crops | Cottonwood - Yield, Growth | Blaylock, 1994
|  |  | brt |  | Conductivity | 2800 | umhos/cm |  | Guideline/Recommendation/Tolerable Level |  |  | Irrigation | Woody Crops | Cottonwood - Yield, Growth | Blaylock, 1994
|  |  | brt |  | Conductivity | 6333.3333 | umhos/cm |  | Guideline/Recommendation/Tolerable Level |  |  | Irrigation | Woody Crops | Cottonwood - Yield, Growth | Blaylock, 1994
|  |  | brt |  | Conductivity | 10666.6667 | umhos/cm |  | Guideline/Recommendation/Tolerable Level |  |  | Irrigation | Woody Crops | Cottonwood - Yield, Growth | Blaylock, 1994
|  |  | brt |  | Conductivity | 4000 | umhos/cm |  | Guideline/Recommendation/Tolerable Level |  |  | Irrigation | Woody Crops | Evergreens, general - Yield, Growth | Blaylock, 1994
|  |  | brt |  | Conductivity | 4200 | umhos/cm |  | Guideline/Recommendation/Tolerable Level |  |  | Irrigation | Woody Crops | Evergreens, general - Yield, Growth | Blaylock, 1994
|  |  | brt |  | Conductivity | 7000 | umhos/cm |  | Guideline/Recommendation/Tolerable Level |  |  | Irrigation | Woody Crops | Evergreens, general - Yield, Growth | Blaylock, 1994
|  |  | brt |  | Conductivity | 6333.3333 | umhos/cm |  | Guideline/Recommendation/Tolerable Level |  |  | Irrigation | Woody Crops | Evergreens, general - Yield, Growth | Blaylock, 1994
|  |  | brt |  | Conductivity | 10000 | umhos/cm |  | Guideline/Recommendation/Tolerable Level |  |  | Irrigation | Woody Crops | Evergreens, general - Yield, Growth | Blaylock, 1994
|  |  | brt |  | Conductivity | 16000 | umhos/cm |  | Guideline/Recommendation/Tolerable Level |  |  | Irrigation | Woody Crops | Evergreens, general - Yield, Growth | Blaylock, 1994
|  |  | brt |  | Conductivity | 2666.6667 | umhos/cm |  | Guideline/Recommendation/Tolerable Level |  |  | Irrigation | Woody Crops | Fig - Yield | National Research Council, 1972
|  |  | brt |  | Conductivity | 4000 | umhos/cm |  | Guideline/Recommendation/Tolerable Level |  |  | Irrigation | Woody Crops | Fig - Yield | National Research Council, 1972
|  |  | brt |  | Boron | 0.5 | mg/L |  | Guideline/Recommendation/Tolerable Level |  |  | Irrigation | Woody Crops | Fig, kadota - Yield, Growth | Ayers & Westcot, 1985
|  |  | brt |  | Boron | 0.75 | mg/L |  | Guideline/Recommendation/Tolerable Level |  |  | Irrigation | Woody Crops | Fig, kadota - Yield, Growth | Ayers & Westcot, 1985
|  |  | brt |  | Boron | 0.5 | mg/L |  | Guideline/Recommendation/Tolerable Level |  |  | Irrigation | Woody Crops | Fig, kadota - Other | United States Salinity Laboratory, 2013
|  |  | brt |  | Boron | 0.75 | mg/L |  | Guideline/Recommendation/Tolerable Level |  |  | Irrigation | Woody Crops | Fig, kadota - Other | United States Salinity Laboratory, 2013
|  |  | brt |  | Boron | 2 | mg/L |  | Guideline/Recommendation/Tolerable Level |  |  | Irrigation | Woody Crops | Fig, kadota - Other | National Research Council, 1972
|  |  | brt |  | Boron | 4 | mg/L |  | Guideline/Recommendation/Tolerable Level |  |  | Irrigation | Woody Crops | Fig, kadota - Other | National Research Council, 1972
|  |  | brt |  | Boron | 0.5 | mg/L |  | Guideline/Recommendation/Tolerable Level |  |  | Irrigation | Woody Crops | Fig, kadota - Other | Rhoades, Kandiah, & Mashali, 1992
|  |  | brt |  | Boron | 7.5 | mg/L |  | Guideline/Recommendation/Tolerable Level |  |  | Irrigation | Woody Crops | Fig, kadota - Other | Rhoades, Kandiah, & Mashali, 1992
|  |  | brt |  | Conductivity | 2000 | umhos/cm |  | Guideline/Recommendation/Tolerable Level |  |  | Irrigation | Woody Crops | Fir - Yield, Growth | Blaylock, 1994
|  |  | brt |  | Conductivity | 1800 | umhos/cm |  | Guideline/Recommendation/Tolerable Level |  |  | Irrigation | Woody Crops | Fir - Yield, Growth | Blaylock, 1994
|  |  | brt |  | Conductivity | 4200 | umhos/cm |  | Guideline/Recommendation/Tolerable Level |  |  | Irrigation | Woody Crops | Fir - Yield, Growth | Blaylock, 1994
|  |  | brt |  | Conductivity | 2800 | umhos/cm |  | Guideline/Recommendation/Tolerable Level |  |  | Irrigation | Woody Crops | Fir - Yield, Growth | Blaylock, 1994
|  |  | brt |  | Conductivity | 6333.3333 | umhos/cm |  | Guideline/Recommendation/Tolerable Level |  |  | Irrigation | Woody Crops | Fir - Yield, Growth | Blaylock, 1994
|  |  | brt |  | Conductivity | 10666.6667 | umhos/cm |  | Guideline/Recommendation/Tolerable Level |  |  | Irrigation | Woody Crops | Fir - Yield, Growth | Blaylock, 1994
|  |  | brt |  | Conductivity | 2000 | umhos/cm |  | Guideline/Recommendation/Tolerable Level |  |  | Irrigation | Woody Crops | Fir, Balsam - Other | Alberta Government Department of Agriculture and Food, 2001
|  |  | brt |  | Conductivity | 2000 | umhos/cm |  | Guideline/Recommendation/Tolerable Level |  |  | Irrigation | Woody Crops | Fir, Douglas - Other | Alberta Government Department of Agriculture and Food, 2001
|  |  | brt |  | Conductivity | 866.6667 | umhos/cm |  | Guideline/Recommendation/Tolerable Level |  |  | Irrigation | Woody Crops | Gooseberry - Yield, Growth | Blaylock, 1994
|  |  | brt |  | Conductivity | 933.3333 | umhos/cm |  | Guideline/Recommendation/Tolerable Level |  |  | Irrigation | Woody Crops | Gooseberry - Yield, Growth | Blaylock, 1994
|  |  | brt |  | Conductivity | 1800 | umhos/cm |  | Guideline/Recommendation/Tolerable Level |  |  | Irrigation | Woody Crops | Gooseberry - Yield, Growth | Blaylock, 1994
|  |  | brt |  | Conductivity | 1733.3333 | umhos/cm |  | Guideline/Recommendation/Tolerable Level |  |  | Irrigation | Woody Crops | Gooseberry - Yield, Growth | Blaylock, 1994
|  |  | brt |  | Conductivity | 2800 | umhos/cm |  | Guideline/Recommendation/Tolerable Level |  |  | Irrigation | Woody Crops | Gooseberry - Yield, Growth | Blaylock, 1994
|  |  | brt |  | Conductivity | 5333.3333 | umhos/cm |  | Guideline/Recommendation/Tolerable Level |  |  | Irrigation | Woody Crops | Gooseberry - Yield, Growth | Blaylock, 1994
|  |  | brt |  | Total Dissolved Solids | 500 | mg/L |  | Guideline/Recommendation/Tolerable Level |  |  | Irrigation | Woody Crops | Gooseberry - Other | Olkowski, 2009
|  |  | brt |  | Total Dissolved Solids | 800 | mg/L |  | Guideline/Recommendation/Tolerable Level |  |  | Irrigation | Woody Crops | Gooseberry - Other | Olkowski, 2009
|  |  | brt |  | Boron | 0.5 | mg/L |  | Guideline/Recommendation/Tolerable Level |  |  | Irrigation | Woody Crops | Grape - Yield, Growth | Ayers & Westcot, 1985
|  |  | brt |  | Boron | 0.75 | mg/L |  | Guideline/Recommendation/Tolerable Level |  |  | Irrigation | Woody Crops | Grape - Yield, Growth | Ayers & Westcot, 1985
|  |  | brt |  | Boron | 0.5 | mg/L |  | Guideline/Recommendation/Tolerable Level |  |  | Irrigation | Woody Crops | Grape - Other | United States Salinity Laboratory, 2013
|  |  | brt |  | Boron | 0.75 | mg/L |  | Guideline/Recommendation/Tolerable Level |  |  | Irrigation | Woody Crops | Grape - Other | United States Salinity Laboratory, 2013
|  |  | brt |  | Boron | 0.5 | mg/L |  | Guideline/Recommendation/Tolerable Level |  |  | Irrigation | Woody Crops | Grape - Other | Olkowski, 2009
|  |  | brt |  | Boron | 1 | mg/L |  | Guideline/Recommendation/Tolerable Level |  |  | Irrigation | Woody Crops | Grape - Other | Olkowski, 2009
|  |  | brt |  | Boron | 0.5 | mg/L |  | Guideline/Recommendation/Tolerable Level |  |  | Irrigation | Woody Crops | Grape - Other | Rhoades, Kandiah, & Mashali, 1992
|  |  | brt |  | Boron | 7.5 | mg/L |  | Guideline/Recommendation/Tolerable Level |  |  | Irrigation | Woody Crops | Grape - Other | Rhoades, Kandiah, & Mashali, 1992
|  |  | brt |  | Chloride | 175 | mg/L |  | Guideline/Recommendation/Tolerable Level |  |  | Irrigation | Woody Crops | Grape - Foliar Damage | Rhoades, Kandiah, & Mashali, 1992
|  |  | brt |  | Chloride | 350 | mg/L |  | Guideline/Recommendation/Tolerable Level |  |  | Irrigation | Woody Crops | Grape - Foliar Damage | Rhoades, Kandiah, & Mashali, 1992
|  |  | brt |  | Chloride | 175 | mg/L |  | Guideline/Recommendation/Tolerable Level |  |  | Irrigation | Woody Crops | Grape - Foliar Damage | Ayers & Westcot, 1985
|  |  | brt |  | Chloride | 350 | mg/L |  | Guideline/Recommendation/Tolerable Level |  |  | Irrigation | Woody Crops | Grape - Foliar Damage | Ayers & Westcot, 1985
|  |  | brt |  | Chloride | 175 | mg/L |  | Guideline/Recommendation/Tolerable Level |  |  | Irrigation | Woody Crops | Grape - Foliar Damage | Hoffman, 2010
|  |  | brt |  | Chloride | 350 | mg/L |  | Guideline/Recommendation/Tolerable Level |  |  | Irrigation | Woody Crops | Grape - Foliar Damage | Hoffman, 2010
|  |  | brt |  | Chloride | 178 | mg/L |  | Guideline/Recommendation/Tolerable Level |  |  | Irrigation | Woody Crops | Grape - Foliar Damage | Olkowski, 2009
|  |  | brt |  | Chloride | 355 | mg/L |  | Guideline/Recommendation/Tolerable Level |  |  | Irrigation | Woody Crops | Grape - Foliar Damage | Olkowski, 2009
|  |  | brt |  | Chloride | 230 | mg/L |  | Guideline/Recommendation/Tolerable Level |  |  | Irrigation | Woody Crops | Grape - Other | Olkowski, 2009
|  |  | brt |  | Chloride | 460 | mg/L |  | Guideline/Recommendation/Tolerable Level |  |  | Irrigation | Woody Crops | Grape - Other | Olkowski, 2009
|  |  | brt |  | Chloride | 710 | mg/L |  | Guideline/Recommendation/Tolerable Level |  |  | Irrigation | Woody Crops | Grape - Other | Olkowski, 2009
|  |  | brt |  | Chloride | 900 | mg/L |  | Guideline/Recommendation/Tolerable Level |  |  | Irrigation | Woody Crops | Grape - Other | Olkowski, 2009
|  |  | brt |  | Conductivity | 1000 | umhos/cm |  | Guideline/Recommendation/Tolerable Level |  |  | Irrigation | Woody Crops | Grape - Other | Rhoades, Kandiah, & Mashali, 1992
|  |  | brt |  | Conductivity | 1000 | umhos/cm |  | Guideline/Recommendation/Tolerable Level |  |  | Irrigation | Woody Crops | Grape - Growth | Hoffman, 2010
|  |  | brt |  | Conductivity | 1000 | umhos/cm |  | Guideline/Recommendation/Tolerable Level |  |  | Irrigation | Woody Crops | Grape - Yield | United States Salinity Laboratory, 2013
|  |  | brt |  | Conductivity | 2000 | umhos/cm |  | Guideline/Recommendation/Tolerable Level |  |  | Irrigation | Woody Crops | Grape - Yield, Growth | Blaylock, 1994
|  |  | brt |  | Conductivity | 2666.6667 | umhos/cm |  | Guideline/Recommendation/Tolerable Level |  |  | Irrigation | Woody Crops | Grape - Yield | National Research Council, 1972
|  |  | brt |  | Conductivity | 1800 | umhos/cm |  | Guideline/Recommendation/Tolerable Level |  |  | Irrigation | Woody Crops | Grape - Yield, Growth | Blaylock, 1994
|  |  | brt |  | Conductivity | 4200 | umhos/cm |  | Guideline/Recommendation/Tolerable Level |  |  | Irrigation | Woody Crops | Grape - Yield, Growth | Blaylock, 1994
|  |  | brt |  | Conductivity | 2800 | umhos/cm |  | Guideline/Recommendation/Tolerable Level |  |  | Irrigation | Woody Crops | Grape - Yield, Growth | Blaylock, 1994
|  |  | brt |  | Conductivity | 6333.3333 | umhos/cm |  | Guideline/Recommendation/Tolerable Level |  |  | Irrigation | Woody Crops | Grape - Yield, Growth | Blaylock, 1994
|  |  | brt |  | Conductivity | 10666.6667 | umhos/cm |  | Guideline/Recommendation/Tolerable Level |  |  | Irrigation | Woody Crops | Grape - Yield, Growth | Blaylock, 1994
|  |  | brt |  | Conductivity | 1000 | umhos/cm |  | Guideline/Recommendation/Tolerable Level |  |  | Irrigation | Woody Crops | Grape - Growth | Ayers & Westcot, 1985
|  |  | brt |  | Sodium | 115 | mg/L |  | Guideline/Recommendation/Tolerable Level |  |  | Irrigation | Woody Crops | Grape - Foliar Damage | Ayers & Westcot, 1985
|  |  | brt |  | Sodium | 230 | mg/L |  | Guideline/Recommendation/Tolerable Level |  |  | Irrigation | Woody Crops | Grape - Foliar Damage | Ayers & Westcot, 1985
|  |  | brt |  | Total Dissolved Solids | 500 | mg/L |  | Guideline/Recommendation/Tolerable Level |  |  | Irrigation | Woody Crops | Grape - Other | Olkowski, 2009
|  |  | brt |  | Total Dissolved Solids | 800 | mg/L |  | Guideline/Recommendation/Tolerable Level |  |  | Irrigation | Woody Crops | Grape - Other | Olkowski, 2009
|  |  | brt |  | Chloride | 945 | mg/L |  | Guideline/Recommendation/Tolerable Level |  |  | Irrigation | Woody Crops | Grape, 1613-3 - Foliar Damage | Ayers & Westcot, 1985
|  |  | brt |  | Chloride | 1400 | mg/L |  | Guideline/Recommendation/Tolerable Level |  |  | Irrigation | Woody Crops | Grape, 1613-3 - Other | National Research Council, 1972
|  |  | brt |  | Chloride | 2800 | mg/L |  | Guideline/Recommendation/Tolerable Level |  |  | Irrigation | Woody Crops | Grape, 1613-3 - Other | Rhoades, Kandiah, & Mashali, 1992
|  |  | brt |  | Chloride | 234.5 | mg/L |  | Guideline/Recommendation/Tolerable Level |  |  | Irrigation | Woody Crops | Grape, Black Rose - Foliar Damage | Ayers & Westcot, 1985
|  |  | brt |  | Chloride | 350 | mg/L |  | Guideline/Recommendation/Tolerable Level |  |  | Irrigation | Woody Crops | Grape, Black Rose - Other | National Research Council, 1972
|  |  | brt |  | Chloride | 700 | mg/L |  | Guideline/Recommendation/Tolerable Level |  |  | Irrigation | Woody Crops | Grape, Black Rose - Other | Rhoades, Kandiah, & Mashali, 1992
|  |  | brt |  | Chloride | 234.5 | mg/L |  | Guideline/Recommendation/Tolerable Level |  |  | Irrigation | Woody Crops | Grape, Cardinal - Foliar Damage | Ayers & Westcot, 1985
|  |  | brt |  | Chloride | 350 | mg/L |  | Guideline/Recommendation/Tolerable Level |  |  | Irrigation | Woody Crops | Grape, Cardinal - Other | National Research Council, 1972
|  |  | brt |  | Chloride | 700 | mg/L |  | Guideline/Recommendation/Tolerable Level |  |  | Irrigation | Woody Crops | Grape, Cardinal - Other | Rhoades, Kandiah, & Mashali, 1992
|  |  | brt |  | Chloride | 700 | mg/L |  | Guideline/Recommendation/Tolerable Level |  |  | Irrigation | Woody Crops | Grape, Dog Ridge - Foliar Damage | Ayers & Westcot, 1985
|  |  | brt |  | Chloride | 1050 | mg/L |  | Guideline/Recommendation/Tolerable Level |  |  | Irrigation | Woody Crops | Grape, Dog Ridge - Other | National Research Council, 1972
|  |  | brt |  | Chloride | 2100 | mg/L |  | Guideline/Recommendation/Tolerable Level |  |  | Irrigation | Woody Crops | Grape, Dog Ridge - Other | Rhoades, Kandiah, & Mashali, 1992
|  |  | brt |  | Boron | 0.5 | mg/L |  | Guideline/Recommendation/Tolerable Level |  |  | Irrigation | Woody Crops | Grape, Oregon - Other | Rhoades, Kandiah, & Mashali, 1992
|  |  | brt |  | Boron | 0.5 | mg/L |  | Guideline/Recommendation/Tolerable Level |  |  | Irrigation | Woody Crops | Grape, Oregon - Other | United States Salinity Laboratory, 2013
|  |  | brt |  | Conductivity | 866.6667 | umhos/cm |  | Guideline/Recommendation/Tolerable Level |  |  | Irrigation | Woody Crops | Grape, Oregon - Yield, Growth | Blaylock, 1994
|  |  | brt |  | Conductivity | 666.6667 | umhos/cm |  | Guideline/Recommendation/Tolerable Level |  |  | Irrigation | Woody Crops | Grape, Oregon - Other | Rhoades, Kandiah, & Mashali, 1992
|  |  | brt |  | Conductivity | 1333.3333 | umhos/cm |  | Guideline/Recommendation/Tolerable Level |  |  | Irrigation | Woody Crops | Grape, Oregon - Other | Rhoades, Kandiah, & Mashali, 1992
|  |  | brt |  | Conductivity | 1333.3333 | umhos/cm |  | Guideline/Recommendation/Tolerable Level |  |  | Irrigation | Woody Crops | Grape, Oregon - Growth, Foliar Damage | Francois, 1980
|  |  | brt |  | Conductivity | 666.6667 | umhos/cm |  | Guideline/Recommendation/Tolerable Level |  |  | Irrigation | Woody Crops | Grape, Oregon - Yield | United States Salinity Laboratory, 2013
|  |  | brt |  | Conductivity | 1333.3333 | umhos/cm |  | Guideline/Recommendation/Tolerable Level |  |  | Irrigation | Woody Crops | Grape, Oregon - Yield | United States Salinity Laboratory, 2013
|  |  | brt |  | Conductivity | 933.3333 | umhos/cm |  | Guideline/Recommendation/Tolerable Level |  |  | Irrigation | Woody Crops | Grape, Oregon - Yield, Growth | Blaylock, 1994
|  |  | brt |  | Conductivity | 1800 | umhos/cm |  | Guideline/Recommendation/Tolerable Level |  |  | Irrigation | Woody Crops | Grape, Oregon - Yield, Growth | Blaylock, 1994
|  |  | brt |  | Conductivity | 1733.3333 | umhos/cm |  | Guideline/Recommendation/Tolerable Level |  |  | Irrigation | Woody Crops | Grape, Oregon - Yield, Growth | Blaylock, 1994
|  |  | brt |  | Conductivity | 2800 | umhos/cm |  | Guideline/Recommendation/Tolerable Level |  |  | Irrigation | Woody Crops | Grape, Oregon - Yield, Growth | Blaylock, 1994
|  |  | brt |  | Conductivity | 5333.3333 | umhos/cm |  | Guideline/Recommendation/Tolerable Level |  |  | Irrigation | Woody Crops | Grape, Oregon - Yield, Growth | Blaylock, 1994
|  |  | brt |  | Chloride | 465.5 | mg/L |  | Guideline/Recommendation/Tolerable Level |  |  | Irrigation | Woody Crops | Grape, Perlette - Foliar Damage | Ayers & Westcot, 1985
|  |  | brt |  | Chloride | 700 | mg/L |  | Guideline/Recommendation/Tolerable Level |  |  | Irrigation | Woody Crops | Grape, Perlette - Other | National Research Council, 1972
|  |  | brt |  | Chloride | 1400 | mg/L |  | Guideline/Recommendation/Tolerable Level |  |  | Irrigation | Woody Crops | Grape, Perlette - Other | Rhoades, Kandiah, & Mashali, 1992
|  |  | brt |  | Chloride | 945 | mg/L |  | Guideline/Recommendation/Tolerable Level |  |  | Irrigation | Woody Crops | Grape, Salt Creek - Foliar Damage | Ayers & Westcot, 1985
|  |  | brt |  | Chloride | 1400 | mg/L |  | Guideline/Recommendation/Tolerable Level |  |  | Irrigation | Woody Crops | Grape, Salt Creek - Other | National Research Council, 1972
|  |  | brt |  | Chloride | 2800 | mg/L |  | Guideline/Recommendation/Tolerable Level |  |  | Irrigation | Woody Crops | Grape, Salt Creek - Other | Rhoades, Kandiah, & Mashali, 1992
|  |  | brt |  | Boron | 2 | mg/L |  | Guideline/Recommendation/Tolerable Level |  |  | Irrigation | Woody Crops | Grape, Sultanina and Malaga - Other | National Research Council, 1972
|  |  | brt |  | Boron | 4 | mg/L |  | Guideline/Recommendation/Tolerable Level |  |  | Irrigation | Woody Crops | Grape, Sultanina and Malaga - Other | National Research Council, 1972
|  |  | brt |  | Chloride | 465.5 | mg/L |  | Guideline/Recommendation/Tolerable Level |  |  | Irrigation | Woody Crops | Grape, Thompson seedless - Foliar Damage | Ayers & Westcot, 1985
|  |  | brt |  | Chloride | 700 | mg/L |  | Guideline/Recommendation/Tolerable Level |  |  | Irrigation | Woody Crops | Grape, Thompson seedless - Other | National Research Council, 1972
|  |  | brt |  | Chloride | 1400 | mg/L |  | Guideline/Recommendation/Tolerable Level |  |  | Irrigation | Woody Crops | Grape, Thompson Seedless - Other | Rhoades, Kandiah, & Mashali, 1992
|  |  | brt |  | Boron | 0.5 | mg/L |  | Guideline/Recommendation/Tolerable Level |  |  | Irrigation | Woody Crops | Grapefruit - Yield, Growth | Ayers & Westcot, 1985
|  |  | brt |  | Boron | 0.75 | mg/L |  | Guideline/Recommendation/Tolerable Level |  |  | Irrigation | Woody Crops | Grapefruit - Yield, Growth | Ayers & Westcot, 1985
|  |  | brt |  | Boron | 0.5 | mg/L |  | Guideline/Recommendation/Tolerable Level |  |  | Irrigation | Woody Crops | Grapefruit - Other | United States Salinity Laboratory, 2013
|  |  | brt |  | Boron | 0.75 | mg/L |  | Guideline/Recommendation/Tolerable Level |  |  | Irrigation | Woody Crops | Grapefruit - Other | United States Salinity Laboratory, 2013
|  |  | brt |  | Boron | 2 | mg/L |  | Guideline/Recommendation/Tolerable Level |  |  | Irrigation | Woody Crops | Grapefruit - Other | National Research Council, 1972
|  |  | brt |  | Boron | 4 | mg/L |  | Guideline/Recommendation/Tolerable Level |  |  | Irrigation | Woody Crops | Grapefruit - Other | National Research Council, 1972
|  |  | brt |  | Boron | 0.5 | mg/L |  | Guideline/Recommendation/Tolerable Level |  |  | Irrigation | Woody Crops | Grapefruit - Other | Rhoades, Kandiah, & Mashali, 1992
|  |  | brt |  | Boron | 7.5 | mg/L |  | Guideline/Recommendation/Tolerable Level |  |  | Irrigation | Woody Crops | Grapefruit - Other | Rhoades, Kandiah, & Mashali, 1992
|  |  | brt |  | Chloride | 1750 | mg/L |  | Guideline/Recommendation/Tolerable Level |  |  | Irrigation | Woody Crops | Grapefruit - Other | Rhoades, Kandiah, & Mashali, 1992
|  |  | brt |  | Conductivity | 1200 | umhos/cm |  | Guideline/Recommendation/Tolerable Level |  |  | Irrigation | Woody Crops | Grapefruit - Other | Rhoades, Kandiah, & Mashali, 1992
|  |  | brt |  | Conductivity | 1200 | umhos/cm |  | Guideline/Recommendation/Tolerable Level |  |  | Irrigation | Woody Crops | Grapefruit - Yield | United States Salinity Laboratory, 2013
|  |  | brt |  | Conductivity | 1666.6667 | umhos/cm |  | Guideline/Recommendation/Tolerable Level |  |  | Irrigation | Woody Crops | Grapefruit - Yield | National Research Council, 1972
|  |  | brt |  | Conductivity | 2000 | umhos/cm |  | Guideline/Recommendation/Tolerable Level |  |  | Irrigation | Woody Crops | Grapefruit - Yield | National Research Council, 1972
|  |  | brt |  | Conductivity | 1200 | umhos/cm |  | Guideline/Recommendation/Tolerable Level |  |  | Irrigation | Woody Crops | Grapefruit - Growth | Ayers & Westcot, 1985
|  |  | brt |  | Conductivity | 2000 | umhos/cm |  | Guideline/Recommendation/Tolerable Level |  |  | Irrigation | Woody Crops | Green ash - Yield, Growth | Blaylock, 1994
|  |  | brt |  | Conductivity | 1800 | umhos/cm |  | Guideline/Recommendation/Tolerable Level |  |  | Irrigation | Woody Crops | Green ash - Yield, Growth | Blaylock, 1994
|  |  | brt |  | Conductivity | 4200 | umhos/cm |  | Guideline/Recommendation/Tolerable Level |  |  | Irrigation | Woody Crops | Green ash - Yield, Growth | Blaylock, 1994
|  |  | brt |  | Conductivity | 2800 | umhos/cm |  | Guideline/Recommendation/Tolerable Level |  |  | Irrigation | Woody Crops | Green ash - Yield, Growth | Blaylock, 1994
|  |  | brt |  | Conductivity | 6333.3333 | umhos/cm |  | Guideline/Recommendation/Tolerable Level |  |  | Irrigation | Woody Crops | Green ash - Yield, Growth | Blaylock, 1994
|  |  | brt |  | Conductivity | 10666.6667 | umhos/cm |  | Guideline/Recommendation/Tolerable Level |  |  | Irrigation | Woody Crops | Green ash - Yield, Growth | Blaylock, 1994
|  |  | brt |  | Conductivity | 10000 | umhos/cm |  | Guideline/Recommendation/Tolerable Level |  |  | Irrigation | Woody Crops | Guayule - Other | Rhoades, Kandiah, & Mashali, 1992
|  |  | brt |  | Conductivity | 10000 | umhos/cm |  | Guideline/Recommendation/Tolerable Level |  |  | Irrigation | Woody Crops | Guayule - Yield | United States Salinity Laboratory, 2013
|  |  | brt |  | Conductivity | 4000 | umhos/cm |  | Guideline/Recommendation/Tolerable Level |  |  | Irrigation | Woody Crops | Hackberry - Yield, Growth | Blaylock, 1994
|  |  | brt |  | Conductivity | 4200 | umhos/cm |  | Guideline/Recommendation/Tolerable Level |  |  | Irrigation | Woody Crops | Hackberry - Yield, Growth | Blaylock, 1994
|  |  | brt |  | Conductivity | 7000 | umhos/cm |  | Guideline/Recommendation/Tolerable Level |  |  | Irrigation | Woody Crops | Hackberry - Yield, Growth | Blaylock, 1994
|  |  | brt |  | Conductivity | 6333.3333 | umhos/cm |  | Guideline/Recommendation/Tolerable Level |  |  | Irrigation | Woody Crops | Hackberry - Yield, Growth | Blaylock, 1994
|  |  | brt |  | Conductivity | 10000 | umhos/cm |  | Guideline/Recommendation/Tolerable Level |  |  | Irrigation | Woody Crops | Hackberry - Yield, Growth | Blaylock, 1994
|  |  | brt |  | Conductivity | 16000 | umhos/cm |  | Guideline/Recommendation/Tolerable Level |  |  | Irrigation | Woody Crops | Hackberry - Yield, Growth | Blaylock, 1994
|  |  | brt |  | Boron | 0.5 | mg/L |  | Guideline/Recommendation/Tolerable Level |  |  | Irrigation | Woody Crops | Lemon - Other | Rhoades, Kandiah, & Mashali, 1992
|  |  | brt |  | Boron | 0.5 | mg/L |  | Guideline/Recommendation/Tolerable Level |  |  | Irrigation | Woody Crops | Lemon - Yield, Growth | Ayers & Westcot, 1985
|  |  | brt |  | Boron | 0.5 | mg/L |  | Guideline/Recommendation/Tolerable Level |  |  | Irrigation | Woody Crops | Lemon - Other | United States Salinity Laboratory, 2013
|  |  | brt |  | Boron | 2 | mg/L |  | Guideline/Recommendation/Tolerable Level |  |  | Irrigation | Woody Crops | Lemon - Other | National Research Council, 1972
|  |  | brt |  | Boron | 4 | mg/L |  | Guideline/Recommendation/Tolerable Level |  |  | Irrigation | Woody Crops | Lemon - Other | National Research Council, 1972
|  |  | brt |  | Conductivity | 1666.6667 | umhos/cm |  | Guideline/Recommendation/Tolerable Level |  |  | Irrigation | Woody Crops | Lemon - Yield | National Research Council, 1972
|  |  | brt |  | Conductivity | 2000 | umhos/cm |  | Guideline/Recommendation/Tolerable Level |  |  | Irrigation | Woody Crops | Lemon - Yield | National Research Council, 1972
|  |  | brt |  | Chloride | 525 | mg/L |  | Guideline/Recommendation/Tolerable Level |  |  | Irrigation | Woody Crops | Lemon, rough - Other | National Research Council, 1972
|  |  | brt |  | Chloride | 1050 | mg/L |  | Guideline/Recommendation/Tolerable Level |  |  | Irrigation | Woody Crops | Lemon, Rough - Other | Rhoades, Kandiah, & Mashali, 1992
|  |  | brt |  | Chloride | 875 | mg/L |  | Guideline/Recommendation/Tolerable Level |  |  | Irrigation | Woody Crops | Lime, Rangpur - Other | National Research Council, 1972
|  |  | brt |  | Chloride | 1750 | mg/L |  | Guideline/Recommendation/Tolerable Level |  |  | Irrigation | Woody Crops | Lime, Rangpur - Other | Rhoades, Kandiah, & Mashali, 1992
|  |  | brt |  | Conductivity | 2000 | umhos/cm |  | Guideline/Recommendation/Tolerable Level |  |  | Irrigation | Woody Crops | Locust, black - Yield, Growth | Blaylock, 1994
|  |  | brt |  | Conductivity | 1800 | umhos/cm |  | Guideline/Recommendation/Tolerable Level |  |  | Irrigation | Woody Crops | Locust, black - Yield, Growth | Blaylock, 1994
|  |  | brt |  | Conductivity | 4200 | umhos/cm |  | Guideline/Recommendation/Tolerable Level |  |  | Irrigation | Woody Crops | Locust, black - Yield, Growth | Blaylock, 1994
|  |  | brt |  | Conductivity | 2800 | umhos/cm |  | Guideline/Recommendation/Tolerable Level |  |  | Irrigation | Woody Crops | Locust, black - Yield, Growth | Blaylock, 1994
|  |  | brt |  | Conductivity | 6333.3333 | umhos/cm |  | Guideline/Recommendation/Tolerable Level |  |  | Irrigation | Woody Crops | Locust, black - Yield, Growth | Blaylock, 1994
|  |  | brt |  | Conductivity | 10666.6667 | umhos/cm |  | Guideline/Recommendation/Tolerable Level |  |  | Irrigation | Woody Crops | Locust, black - Yield, Growth | Blaylock, 1994
|  |  | brt |  | Conductivity | 2000 | umhos/cm |  | Guideline/Recommendation/Tolerable Level |  |  | Irrigation | Woody Crops | Locust, honey - Yield, Growth | Blaylock, 1994
|  |  | brt |  | Conductivity | 1800 | umhos/cm |  | Guideline/Recommendation/Tolerable Level |  |  | Irrigation | Woody Crops | Locust, honey - Yield, Growth | Blaylock, 1994
|  |  | brt |  | Conductivity | 4200 | umhos/cm |  | Guideline/Recommendation/Tolerable Level |  |  | Irrigation | Woody Crops | Locust, honey - Yield, Growth | Blaylock, 1994
|  |  | brt |  | Conductivity | 2800 | umhos/cm |  | Guideline/Recommendation/Tolerable Level |  |  | Irrigation | Woody Crops | Locust, honey - Yield, Growth | Blaylock, 1994
|  |  | brt |  | Conductivity | 6333.3333 | umhos/cm |  | Guideline/Recommendation/Tolerable Level |  |  | Irrigation | Woody Crops | Locust, honey - Yield, Growth | Blaylock, 1994
|  |  | brt |  | Conductivity | 10666.6667 | umhos/cm |  | Guideline/Recommendation/Tolerable Level |  |  | Irrigation | Woody Crops | Locust, honey - Yield, Growth | Blaylock, 1994
|  |  | brt |  | Conductivity | 2000 | umhos/cm |  | Guideline/Recommendation/Tolerable Level |  |  | Irrigation | Woody Crops | Maple (most) - Yield, Growth | Blaylock, 1994
|  |  | brt |  | Conductivity | 1800 | umhos/cm |  | Guideline/Recommendation/Tolerable Level |  |  | Irrigation | Woody Crops | Maple (most) - Yield, Growth | Blaylock, 1994
|  |  | brt |  | Conductivity | 4200 | umhos/cm |  | Guideline/Recommendation/Tolerable Level |  |  | Irrigation | Woody Crops | Maple (most) - Yield, Growth | Blaylock, 1994
|  |  | brt |  | Conductivity | 2800 | umhos/cm |  | Guideline/Recommendation/Tolerable Level |  |  | Irrigation | Woody Crops | Maple (most) - Yield, Growth | Blaylock, 1994
|  |  | brt |  | Conductivity | 6333.3333 | umhos/cm |  | Guideline/Recommendation/Tolerable Level |  |  | Irrigation | Woody Crops | Maple (most) - Yield, Growth | Blaylock, 1994
|  |  | brt |  | Conductivity | 10666.6667 | umhos/cm |  | Guideline/Recommendation/Tolerable Level |  |  | Irrigation | Woody Crops | Maple (most) - Yield, Growth | Blaylock, 1994
|  |  | brt |  | Conductivity | 4000 | umhos/cm |  | Guideline/Recommendation/Tolerable Level |  |  | Irrigation | Woody Crops | Maple, Manitoba - Other | Alberta Government Department of Agriculture and Food, 2001
|  |  | brt |  | Boron | 1 | mg/L |  | Guideline/Recommendation/Tolerable Level |  |  | Irrigation | Woody Crops | Olive - Other | National Research Council, 1972
|  |  | brt |  | Boron | 2 | mg/L |  | Guideline/Recommendation/Tolerable Level |  |  | Irrigation | Woody Crops | Olive - Other | National Research Council, 1972
|  |  | brt |  | Conductivity | 2666.6667 | umhos/cm |  | Guideline/Recommendation/Tolerable Level |  |  | Irrigation | Woody Crops | Olive - Yield | National Research Council, 1972
|  |  | brt |  | Conductivity | 4000 | umhos/cm |  | Guideline/Recommendation/Tolerable Level |  |  | Irrigation | Woody Crops | Olive - Yield | National Research Council, 1972
|  |  | brt |  | Conductivity | 4000 | umhos/cm |  | Guideline/Recommendation/Tolerable Level |  |  | Irrigation | Woody Crops | Olive, Autumn - Yield, Growth | Blaylock, 1994
|  |  | brt |  | Conductivity | 4200 | umhos/cm |  | Guideline/Recommendation/Tolerable Level |  |  | Irrigation | Woody Crops | Olive, Autumn - Yield, Growth | Blaylock, 1994
|  |  | brt |  | Conductivity | 7000 | umhos/cm |  | Guideline/Recommendation/Tolerable Level |  |  | Irrigation | Woody Crops | Olive, Autumn - Yield, Growth | Blaylock, 1994
|  |  | brt |  | Conductivity | 6333.3333 | umhos/cm |  | Guideline/Recommendation/Tolerable Level |  |  | Irrigation | Woody Crops | Olive, Autumn - Yield, Growth | Blaylock, 1994
|  |  | brt |  | Conductivity | 10000 | umhos/cm |  | Guideline/Recommendation/Tolerable Level |  |  | Irrigation | Woody Crops | Olive, Autumn - Yield, Growth | Blaylock, 1994
|  |  | brt |  | Conductivity | 16000 | umhos/cm |  | Guideline/Recommendation/Tolerable Level |  |  | Irrigation | Woody Crops | Olive, Autumn - Yield, Growth | Blaylock, 1994
|  |  | brt |  | Conductivity | 8000 | umhos/cm |  | Guideline/Recommendation/Tolerable Level |  |  | Irrigation | Woody Crops | Olive, Russian - Other | Alberta Government Department of Agriculture and Food, 2001
|  |  | brt |  | Conductivity | 4000 | umhos/cm |  | Guideline/Recommendation/Tolerable Level |  |  | Irrigation | Woody Crops | Olive, Russian - Yield, Growth | Blaylock, 1994
|  |  | brt |  | Conductivity | 4200 | umhos/cm |  | Guideline/Recommendation/Tolerable Level |  |  | Irrigation | Woody Crops | Olive, Russian - Yield, Growth | Blaylock, 1994
|  |  | brt |  | Conductivity | 7000 | umhos/cm |  | Guideline/Recommendation/Tolerable Level |  |  | Irrigation | Woody Crops | Olive, Russian - Yield, Growth | Blaylock, 1994
|  |  | brt |  | Conductivity | 6333.3333 | umhos/cm |  | Guideline/Recommendation/Tolerable Level |  |  | Irrigation | Woody Crops | Olive, Russian - Yield, Growth | Blaylock, 1994
|  |  | brt |  | Conductivity | 10000 | umhos/cm |  | Guideline/Recommendation/Tolerable Level |  |  | Irrigation | Woody Crops | Olive, Russian - Yield, Growth | Blaylock, 1994
|  |  | brt |  | Conductivity | 16000 | umhos/cm |  | Guideline/Recommendation/Tolerable Level |  |  | Irrigation | Woody Crops | Olive, Russian - Yield, Growth | Blaylock, 1994
|  |  | brt |  | Boron | 0.5 | mg/L |  | Guideline/Recommendation/Tolerable Level |  |  | Irrigation | Woody Crops | Orange - Yield, Growth | Ayers & Westcot, 1985
|  |  | brt |  | Boron | 0.75 | mg/L |  | Guideline/Recommendation/Tolerable Level |  |  | Irrigation | Woody Crops | Orange - Yield, Growth | Ayers & Westcot, 1985
|  |  | brt |  | Boron | 0.5 | mg/L |  | Guideline/Recommendation/Tolerable Level |  |  | Irrigation | Woody Crops | Orange - Other | United States Salinity Laboratory, 2013
|  |  | brt |  | Boron | 0.75 | mg/L |  | Guideline/Recommendation/Tolerable Level |  |  | Irrigation | Woody Crops | Orange - Other | United States Salinity Laboratory, 2013
|  |  | brt |  | Boron | 2 | mg/L |  | Guideline/Recommendation/Tolerable Level |  |  | Irrigation | Woody Crops | Orange - Other | National Research Council, 1972
|  |  | brt |  | Boron | 4 | mg/L |  | Guideline/Recommendation/Tolerable Level |  |  | Irrigation | Woody Crops | Orange - Other | National Research Council, 1972
|  |  | brt |  | Boron | 0.5 | mg/L |  | Guideline/Recommendation/Tolerable Level |  |  | Irrigation | Woody Crops | Orange - Other | Rhoades, Kandiah, & Mashali, 1992
|  |  | brt |  | Boron | 7.5 | mg/L |  | Guideline/Recommendation/Tolerable Level |  |  | Irrigation | Woody Crops | Orange - Other | Rhoades, Kandiah, & Mashali, 1992
|  |  | brt |  | Conductivity | 1133.3333 | umhos/cm |  | Guideline/Recommendation/Tolerable Level |  |  | Irrigation | Woody Crops | Orange - Other | Rhoades, Kandiah, & Mashali, 1992
|  |  | brt |  | Conductivity | 1133.3333 | umhos/cm |  | Guideline/Recommendation/Tolerable Level |  |  | Irrigation | Woody Crops | Orange - Yield | United States Salinity Laboratory, 2013
|  |  | brt |  | Conductivity | 1666.6667 | umhos/cm |  | Guideline/Recommendation/Tolerable Level |  |  | Irrigation | Woody Crops | Orange - Yield | National Research Council, 1972
|  |  | brt |  | Conductivity | 2000 | umhos/cm |  | Guideline/Recommendation/Tolerable Level |  |  | Irrigation | Woody Crops | Orange - Yield | National Research Council, 1972
|  |  | brt |  | Conductivity | 1100 | umhos/cm |  | Guideline/Recommendation/Tolerable Level |  |  | Irrigation | Woody Crops | Orange - Yield | Ayers & Westcot, 1985
|  |  | brt |  | Chloride | 525 | mg/L |  | Guideline/Recommendation/Tolerable Level |  |  | Irrigation | Woody Crops | Orange, sour - Other | National Research Council, 1972
|  |  | brt |  | Chloride | 1050 | mg/L |  | Guideline/Recommendation/Tolerable Level |  |  | Irrigation | Woody Crops | Orange, Sour - Other | Rhoades, Kandiah, & Mashali, 1992
|  |  | brt |  | Chloride | 350 | mg/L |  | Guideline/Recommendation/Tolerable Level |  |  | Irrigation | Woody Crops | Orange, sweet - Other | National Research Council, 1972
|  |  | brt |  | Chloride | 700 | mg/L |  | Guideline/Recommendation/Tolerable Level |  |  | Irrigation | Woody Crops | Orange, Sweet - Other | Rhoades, Kandiah, & Mashali, 1992
|  |  | brt |  | Chloride | 700 | mg/L |  | Guideline/Recommendation/Tolerable Level |  |  | Irrigation | Woody Crops | Orange, Trifoliate - Other | Rhoades, Kandiah, & Mashali, 1992
|  |  | brt |  | Boron | 0.5 | mg/L |  | Guideline/Recommendation/Tolerable Level |  |  | Irrigation | Woody Crops | Peach - Yield, Growth | Ayers & Westcot, 1985
|  |  | brt |  | Boron | 0.75 | mg/L |  | Guideline/Recommendation/Tolerable Level |  |  | Irrigation | Woody Crops | Peach - Yield, Growth | Ayers & Westcot, 1985
|  |  | brt |  | Boron | 0.5 | mg/L |  | Guideline/Recommendation/Tolerable Level |  |  | Irrigation | Woody Crops | Peach - Other | United States Salinity Laboratory, 2013
|  |  | brt |  | Boron | 0.75 | mg/L |  | Guideline/Recommendation/Tolerable Level |  |  | Irrigation | Woody Crops | Peach - Other | United States Salinity Laboratory, 2013
|  |  | brt |  | Boron | 0.5 | mg/L |  | Guideline/Recommendation/Tolerable Level |  |  | Irrigation | Woody Crops | Peach - Other | Olkowski, 2009
|  |  | brt |  | Boron | 1 | mg/L |  | Guideline/Recommendation/Tolerable Level |  |  | Irrigation | Woody Crops | Peach - Other | Olkowski, 2009
|  |  | brt |  | Boron | 2 | mg/L |  | Guideline/Recommendation/Tolerable Level |  |  | Irrigation | Woody Crops | Peach - Other | National Research Council, 1972
|  |  | brt |  | Boron | 4 | mg/L |  | Guideline/Recommendation/Tolerable Level |  |  | Irrigation | Woody Crops | Peach - Other | National Research Council, 1972
|  |  | brt |  | Boron | 0.5 | mg/L |  | Guideline/Recommendation/Tolerable Level |  |  | Irrigation | Woody Crops | Peach - Other | Rhoades, Kandiah, & Mashali, 1992
|  |  | brt |  | Boron | 7.5 | mg/L |  | Guideline/Recommendation/Tolerable Level |  |  | Irrigation | Woody Crops | Peach - Other | Rhoades, Kandiah, & Mashali, 1992
|  |  | brt |  | Chloride | 180 | mg/L |  | Guideline/Recommendation/Tolerable Level |  |  | Irrigation | Woody Crops | Peach - Other | Olkowski, 2009
|  |  | brt |  | Chloride | 600 | mg/L |  | Guideline/Recommendation/Tolerable Level |  |  | Irrigation | Woody Crops | Peach - Other | Olkowski, 2009
|  |  | brt |  | Conductivity | 1133.3333 | umhos/cm |  | Guideline/Recommendation/Tolerable Level |  |  | Irrigation | Woody Crops | Peach - Other | Rhoades, Kandiah, & Mashali, 1992
|  |  | brt |  | Conductivity | 1133.3333 | umhos/cm |  | Guideline/Recommendation/Tolerable Level |  |  | Irrigation | Woody Crops | Peach - Yield | United States Salinity Laboratory, 2013
|  |  | brt |  | Conductivity | 1666.6667 | umhos/cm |  | Guideline/Recommendation/Tolerable Level |  |  | Irrigation | Woody Crops | Peach - Yield | National Research Council, 1972
|  |  | brt |  | Conductivity | 1100 | umhos/cm |  | Guideline/Recommendation/Tolerable Level |  |  | Irrigation | Woody Crops | Peach - Yield | Ayers & Westcot, 1985
|  |  | brt |  | Total Dissolved Solids | 500 | mg/L |  | Guideline/Recommendation/Tolerable Level |  |  | Irrigation | Woody Crops | Peach - Other | Olkowski, 2009
|  |  | brt |  | Total Dissolved Solids | 800 | mg/L |  | Guideline/Recommendation/Tolerable Level |  |  | Irrigation | Woody Crops | Peach - Other | Olkowski, 2009
|  |  | brt |  | Boron | 2 | mg/L |  | Guideline/Recommendation/Tolerable Level |  |  | Irrigation | Woody Crops | Pear - Other | National Research Council, 1972
|  |  | brt |  | Boron | 4 | mg/L |  | Guideline/Recommendation/Tolerable Level |  |  | Irrigation | Woody Crops | Pear - Other | National Research Council, 1972
|  |  | brt |  | Conductivity | 866.6667 | umhos/cm |  | Guideline/Recommendation/Tolerable Level |  |  | Irrigation | Woody Crops | Pear - Yield, Growth | Blaylock, 1994
|  |  | brt |  | Conductivity | 1666.6667 | umhos/cm |  | Guideline/Recommendation/Tolerable Level |  |  | Irrigation | Woody Crops | Pear - Yield | National Research Council, 1972
|  |  | brt |  | Conductivity | 933.3333 | umhos/cm |  | Guideline/Recommendation/Tolerable Level |  |  | Irrigation | Woody Crops | Pear - Yield, Growth | Blaylock, 1994
|  |  | brt |  | Conductivity | 1800 | umhos/cm |  | Guideline/Recommendation/Tolerable Level |  |  | Irrigation | Woody Crops | Pear - Yield, Growth | Blaylock, 1994
|  |  | brt |  | Conductivity | 1733.3333 | umhos/cm |  | Guideline/Recommendation/Tolerable Level |  |  | Irrigation | Woody Crops | Pear - Yield, Growth | Blaylock, 1994
|  |  | brt |  | Conductivity | 2800 | umhos/cm |  | Guideline/Recommendation/Tolerable Level |  |  | Irrigation | Woody Crops | Pear - Yield, Growth | Blaylock, 1994
|  |  | brt |  | Conductivity | 5333.3333 | umhos/cm |  | Guideline/Recommendation/Tolerable Level |  |  | Irrigation | Woody Crops | Pear - Yield, Growth | Blaylock, 1994
|  |  | brt |  | Total Dissolved Solids | 500 | mg/L |  | Guideline/Recommendation/Tolerable Level |  |  | Irrigation | Woody Crops | Pear - Other | Olkowski, 2009
|  |  | brt |  | Total Dissolved Solids | 800 | mg/L |  | Guideline/Recommendation/Tolerable Level |  |  | Irrigation | Woody Crops | Pear - Other | Olkowski, 2009
|  |  | brt |  | Conductivity | 5333.3333 | umhos/cm |  | Guideline/Recommendation/Tolerable Level |  |  | Irrigation | Woody Crops | Pear, Evergreen - Other | Rhoades, Kandiah, & Mashali, 1992
|  |  | brt |  | Conductivity | 5333.3333 | umhos/cm |  | Guideline/Recommendation/Tolerable Level |  |  | Irrigation | Woody Crops | Pear, Evergreen - Yield | United States Salinity Laboratory, 2013
|  |  | brt |  | Boron | 0.5 | mg/L |  | Guideline/Recommendation/Tolerable Level |  |  | Irrigation | Woody Crops | Pecan - Yield, Growth | Ayers & Westcot, 1985
|  |  | brt |  | Boron | 0.75 | mg/L |  | Guideline/Recommendation/Tolerable Level |  |  | Irrigation | Woody Crops | Pecan - Yield, Growth | Ayers & Westcot, 1985
|  |  | brt |  | Boron | 0.5 | mg/L |  | Guideline/Recommendation/Tolerable Level |  |  | Irrigation | Woody Crops | Pecan - Other | United States Salinity Laboratory, 2013
|  |  | brt |  | Boron | 0.75 | mg/L |  | Guideline/Recommendation/Tolerable Level |  |  | Irrigation | Woody Crops | Pecan - Other | United States Salinity Laboratory, 2013
|  |  | brt |  | Boron | 2 | mg/L |  | Guideline/Recommendation/Tolerable Level |  |  | Irrigation | Woody Crops | Pecan - Other | National Research Council, 1972
|  |  | brt |  | Boron | 4 | mg/L |  | Guideline/Recommendation/Tolerable Level |  |  | Irrigation | Woody Crops | Pecan - Other | National Research Council, 1972
|  |  | brt |  | Boron | 0.5 | mg/L |  | Guideline/Recommendation/Tolerable Level |  |  | Irrigation | Woody Crops | Pecan - Other | Rhoades, Kandiah, & Mashali, 1992
|  |  | brt |  | Boron | 7.5 | mg/L |  | Guideline/Recommendation/Tolerable Level |  |  | Irrigation | Woody Crops | Pecan - Other | Rhoades, Kandiah, & Mashali, 1992
|  |  | brt |  | Boron | 0.5 | mg/L |  | Guideline/Recommendation/Tolerable Level |  |  | Irrigation | Woody Crops | Persimmon - Yield, Growth | Ayers & Westcot, 1985
|  |  | brt |  | Boron | 0.75 | mg/L |  | Guideline/Recommendation/Tolerable Level |  |  | Irrigation | Woody Crops | Persimmon - Yield, Growth | Ayers & Westcot, 1985
|  |  | brt |  | Boron | 0.5 | mg/L |  | Guideline/Recommendation/Tolerable Level |  |  | Irrigation | Woody Crops | Persimmon - Other | United States Salinity Laboratory, 2013
|  |  | brt |  | Boron | 0.75 | mg/L |  | Guideline/Recommendation/Tolerable Level |  |  | Irrigation | Woody Crops | Persimmon - Other | United States Salinity Laboratory, 2013
|  |  | brt |  | Boron | 2 | mg/L |  | Guideline/Recommendation/Tolerable Level |  |  | Irrigation | Woody Crops | Persimmon - Other | National Research Council, 1972
|  |  | brt |  | Boron | 4 | mg/L |  | Guideline/Recommendation/Tolerable Level |  |  | Irrigation | Woody Crops | Persimmon - Other | National Research Council, 1972
|  |  | brt |  | Boron | 0.5 | mg/L |  | Guideline/Recommendation/Tolerable Level |  |  | Irrigation | Woody Crops | Persimmon - Other | Rhoades, Kandiah, & Mashali, 1992
|  |  | brt |  | Boron | 7.5 | mg/L |  | Guideline/Recommendation/Tolerable Level |  |  | Irrigation | Woody Crops | Persimmon - Other | Rhoades, Kandiah, & Mashali, 1992
|  |  | brt |  | Boron | 0.5 | mg/L |  | Guideline/Recommendation/Tolerable Level |  |  | Irrigation | Woody Crops | Plum - Yield, Growth | Ayers & Westcot, 1985
|  |  | brt |  | Boron | 0.75 | mg/L |  | Guideline/Recommendation/Tolerable Level |  |  | Irrigation | Woody Crops | Plum - Yield, Growth | Ayers & Westcot, 1985
|  |  | brt |  | Boron | 0.5 | mg/L |  | Guideline/Recommendation/Tolerable Level |  |  | Irrigation | Woody Crops | Plum - Other | United States Salinity Laboratory, 2013
|  |  | brt |  | Boron | 0.75 | mg/L |  | Guideline/Recommendation/Tolerable Level |  |  | Irrigation | Woody Crops | Plum - Other | United States Salinity Laboratory, 2013
|  |  | brt |  | Boron | 0.5 | mg/L |  | Guideline/Recommendation/Tolerable Level |  |  | Irrigation | Woody Crops | Plum - Other | Olkowski, 2009
|  |  | brt |  | Boron | 1 | mg/L |  | Guideline/Recommendation/Tolerable Level |  |  | Irrigation | Woody Crops | Plum - Other | Olkowski, 2009
|  |  | brt |  | Boron | 2 | mg/L |  | Guideline/Recommendation/Tolerable Level |  |  | Irrigation | Woody Crops | Plum - Other | National Research Council, 1972
|  |  | brt |  | Boron | 4 | mg/L |  | Guideline/Recommendation/Tolerable Level |  |  | Irrigation | Woody Crops | Plum - Other | National Research Council, 1972
|  |  | brt |  | Boron | 0.5 | mg/L |  | Guideline/Recommendation/Tolerable Level |  |  | Irrigation | Woody Crops | Plum - Other | Rhoades, Kandiah, & Mashali, 1992
|  |  | brt |  | Boron | 7.5 | mg/L |  | Guideline/Recommendation/Tolerable Level |  |  | Irrigation | Woody Crops | Plum - Other | Rhoades, Kandiah, & Mashali, 1992
|  |  | brt |  | Chloride | 175 | mg/L |  | Guideline/Recommendation/Tolerable Level |  |  | Irrigation | Woody Crops | Plum - Foliar Damage | Rhoades, Kandiah, & Mashali, 1992
|  |  | brt |  | Chloride | 175 | mg/L |  | Guideline/Recommendation/Tolerable Level |  |  | Irrigation | Woody Crops | Plum - Foliar Damage | Ayers & Westcot, 1985
|  |  | brt |  | Chloride | 100 | mg/L |  | Guideline/Recommendation/Tolerable Level |  |  | Irrigation | Woody Crops | Plum - Foliar Damage | Olkowski, 2009
|  |  | brt |  | Chloride | 178 | mg/L |  | Guideline/Recommendation/Tolerable Level |  |  | Irrigation | Woody Crops | Plum - Foliar Damage | Olkowski, 2009
|  |  | brt |  | Chloride | 180 | mg/L |  | Guideline/Recommendation/Tolerable Level |  |  | Irrigation | Woody Crops | Plum - Other | Olkowski, 2009
|  |  | brt |  | Chloride | 600 | mg/L |  | Guideline/Recommendation/Tolerable Level |  |  | Irrigation | Woody Crops | Plum - Other | Olkowski, 2009
|  |  | brt |  | Conductivity | 866.6667 | umhos/cm |  | Guideline/Recommendation/Tolerable Level |  |  | Irrigation | Woody Crops | Plum - Yield, Growth | Blaylock, 1994
|  |  | brt |  | Conductivity | 1000 | umhos/cm |  | Guideline/Recommendation/Tolerable Level |  |  | Irrigation | Woody Crops | Plum - Yield | United States Salinity Laboratory, 2013
|  |  | brt |  | Conductivity | 1666.6667 | umhos/cm |  | Guideline/Recommendation/Tolerable Level |  |  | Irrigation | Woody Crops | Plum - Yield | National Research Council, 1972
|  |  | brt |  | Conductivity | 1666.6667 | umhos/cm |  | Guideline/Recommendation/Tolerable Level |  |  | Irrigation | Woody Crops | Plum - Yield | National Research Council, 1972
|  |  | brt |  | Conductivity | 933.3333 | umhos/cm |  | Guideline/Recommendation/Tolerable Level |  |  | Irrigation | Woody Crops | Plum - Yield, Growth | Blaylock, 1994
|  |  | brt |  | Conductivity | 1800 | umhos/cm |  | Guideline/Recommendation/Tolerable Level |  |  | Irrigation | Woody Crops | Plum - Yield, Growth | Blaylock, 1994
|  |  | brt |  | Conductivity | 1733.3333 | umhos/cm |  | Guideline/Recommendation/Tolerable Level |  |  | Irrigation | Woody Crops | Plum - Yield, Growth | Blaylock, 1994
|  |  | brt |  | Conductivity | 2800 | umhos/cm |  | Guideline/Recommendation/Tolerable Level |  |  | Irrigation | Woody Crops | Plum - Yield, Growth | Blaylock, 1994
|  |  | brt |  | Conductivity | 5333.3333 | umhos/cm |  | Guideline/Recommendation/Tolerable Level |  |  | Irrigation | Woody Crops | Plum - Yield, Growth | Blaylock, 1994
|  |  | brt |  | Conductivity | 1000 | umhos/cm |  | Guideline/Recommendation/Tolerable Level |  |  | Irrigation | Woody Crops | Plum - Growth | Ayers & Westcot, 1985
|  |  | brt |  | Sodium | 115 | mg/L |  | Guideline/Recommendation/Tolerable Level |  |  | Irrigation | Woody Crops | Plum - Foliar Damage | Ayers & Westcot, 1985
|  |  | brt |  | Total Dissolved Solids | 500 | mg/L |  | Guideline/Recommendation/Tolerable Level |  |  | Irrigation | Woody Crops | Plum - Other | Olkowski, 2009
|  |  | brt |  | Total Dissolved Solids | 800 | mg/L |  | Guideline/Recommendation/Tolerable Level |  |  | Irrigation | Woody Crops | Plum - Other | Olkowski, 2009
|  |  | brt |  | Conductivity | 2666.6667 | umhos/cm |  | Guideline/Recommendation/Tolerable Level |  |  | Irrigation | Woody Crops | Plum, Cherry - Other | Rhoades, Kandiah, & Mashali, 1992
|  |  | brt |  | Conductivity | 4000 | umhos/cm |  | Guideline/Recommendation/Tolerable Level |  |  | Irrigation | Woody Crops | Plum, Cherry - Other | Rhoades, Kandiah, & Mashali, 1992
|  |  | brt |  | Conductivity | 2666.6667 | umhos/cm |  | Guideline/Recommendation/Tolerable Level |  |  | Irrigation | Woody Crops | Plum, Cherry - Yield | United States Salinity Laboratory, 2013
|  |  | brt |  | Conductivity | 4000 | umhos/cm |  | Guideline/Recommendation/Tolerable Level |  |  | Irrigation | Woody Crops | Plum, Cherry - Yield | United States Salinity Laboratory, 2013
|  |  | brt |  | Boron | 6 | mg/L |  | Guideline/Recommendation/Tolerable Level |  |  | Irrigation | Woody Crops | Plum, Natal - Other | United States Salinity Laboratory, 2013
|  |  | brt |  | Boron | 8 | mg/L |  | Guideline/Recommendation/Tolerable Level |  |  | Irrigation | Woody Crops | Plum, Natal - Other | United States Salinity Laboratory, 2013
|  |  | brt |  | Conductivity | 5333.3333 | umhos/cm |  | Guideline/Recommendation/Tolerable Level |  |  | Irrigation | Woody Crops | Plum, Natal - Yield | United States Salinity Laboratory, 2013
|  |  | brt |  | Conductivity | 6666.6667 | umhos/cm |  | Guideline/Recommendation/Tolerable Level |  |  | Irrigation | Woody Crops | Plum, Natal - Growth, Foliar Damage | Francois, 1980
|  |  | brt |  | Conductivity | 4000 | umhos/cm |  | Guideline/Recommendation/Tolerable Level |  |  | Irrigation | Woody Crops | Plum, Natal - Other | National Research Council, 1972
|  |  | brt |  | Conductivity | 6666.6667 | umhos/cm |  | Guideline/Recommendation/Tolerable Level |  |  | Irrigation | Woody Crops | Plum, Natal - Other | National Research Council, 1972
|  |  | brt |  | Conductivity | 2666.6667 | umhos/cm |  | Guideline/Recommendation/Tolerable Level |  |  | Irrigation | Woody Crops | Pomegranate - Yield | National Research Council, 1972
|  |  | brt |  | Conductivity | 4000 | umhos/cm |  | Guideline/Recommendation/Tolerable Level |  |  | Irrigation | Woody Crops | Pomegranate - Yield | National Research Council, 1972
|  |  | brt |  | Conductivity | 6000 | umhos/cm |  | Guideline/Recommendation/Tolerable Level |  |  | Irrigation | Woody Crops | Poplar - Other | Alberta Government Department of Agriculture and Food, 2001
|  |  | brt |  | Conductivity | 2000 | umhos/cm |  | Guideline/Recommendation/Tolerable Level |  |  | Irrigation | Woody Crops | Poplar - Yield, Growth | Blaylock, 1994
|  |  | brt |  | Conductivity | 1800 | umhos/cm |  | Guideline/Recommendation/Tolerable Level |  |  | Irrigation | Woody Crops | Poplar - Yield, Growth | Blaylock, 1994
|  |  | brt |  | Conductivity | 4200 | umhos/cm |  | Guideline/Recommendation/Tolerable Level |  |  | Irrigation | Woody Crops | Poplar - Yield, Growth | Blaylock, 1994
|  |  | brt |  | Conductivity | 2800 | umhos/cm |  | Guideline/Recommendation/Tolerable Level |  |  | Irrigation | Woody Crops | Poplar - Yield, Growth | Blaylock, 1994
|  |  | brt |  | Conductivity | 6333.3333 | umhos/cm |  | Guideline/Recommendation/Tolerable Level |  |  | Irrigation | Woody Crops | Poplar - Yield, Growth | Blaylock, 1994
|  |  | brt |  | Conductivity | 10666.6667 | umhos/cm |  | Guideline/Recommendation/Tolerable Level |  |  | Irrigation | Woody Crops | Poplar - Yield, Growth | Blaylock, 1994
|  |  | brt |  | Conductivity | 866.6667 | umhos/cm |  | Guideline/Recommendation/Tolerable Level |  |  | Irrigation | Woody Crops | Prunes - Yield, Growth | Blaylock, 1994
|  |  | brt |  | Conductivity | 1000 | umhos/cm |  | Guideline/Recommendation/Tolerable Level |  |  | Irrigation | Woody Crops | Prunes - Other | Rhoades, Kandiah, & Mashali, 1992
|  |  | brt |  | Conductivity | 933.3333 | umhos/cm |  | Guideline/Recommendation/Tolerable Level |  |  | Irrigation | Woody Crops | Prunes - Yield, Growth | Blaylock, 1994
|  |  | brt |  | Conductivity | 1800 | umhos/cm |  | Guideline/Recommendation/Tolerable Level |  |  | Irrigation | Woody Crops | Prunes - Yield, Growth | Blaylock, 1994
|  |  | brt |  | Conductivity | 1733.3333 | umhos/cm |  | Guideline/Recommendation/Tolerable Level |  |  | Irrigation | Woody Crops | Prunes - Yield, Growth | Blaylock, 1994
|  |  | brt |  | Conductivity | 2800 | umhos/cm |  | Guideline/Recommendation/Tolerable Level |  |  | Irrigation | Woody Crops | Prunes - Yield, Growth | Blaylock, 1994
|  |  | brt |  | Conductivity | 5333.3333 | umhos/cm |  | Guideline/Recommendation/Tolerable Level |  |  | Irrigation | Woody Crops | Prunes - Yield, Growth | Blaylock, 1994
|  |  | brt |  | Chloride | 250 | mg/L |  | Guideline/Recommendation/Tolerable Level |  |  | Irrigation | Woody Crops | Raspberry - Other | Olkowski, 2009
|  |  | brt |  | Conductivity | 2000 | umhos/cm |  | Guideline/Recommendation/Tolerable Level |  |  | Irrigation | Woody Crops | Raspberry - Other | Alberta Government Department of Agriculture and Food, 2001
|  |  | brt |  | Conductivity | 866.6667 | umhos/cm |  | Guideline/Recommendation/Tolerable Level |  |  | Irrigation | Woody Crops | Raspberry - Yield, Growth | Blaylock, 1994
|  |  | brt |  | Conductivity | 1000 | umhos/cm |  | Guideline/Recommendation/Tolerable Level |  |  | Irrigation | Woody Crops | Raspberry - Yield | National Research Council, 1972
|  |  | brt |  | Conductivity | 1666.6667 | umhos/cm |  | Guideline/Recommendation/Tolerable Level |  |  | Irrigation | Woody Crops | Raspberry - Yield | National Research Council, 1972
|  |  | brt |  | Conductivity | 933.3333 | umhos/cm |  | Guideline/Recommendation/Tolerable Level |  |  | Irrigation | Woody Crops | Raspberry - Yield, Growth | Blaylock, 1994
|  |  | brt |  | Conductivity | 1800 | umhos/cm |  | Guideline/Recommendation/Tolerable Level |  |  | Irrigation | Woody Crops | Raspberry - Yield, Growth | Blaylock, 1994
|  |  | brt |  | Conductivity | 1733.3333 | umhos/cm |  | Guideline/Recommendation/Tolerable Level |  |  | Irrigation | Woody Crops | Raspberry - Yield, Growth | Blaylock, 1994
|  |  | brt |  | Conductivity | 2800 | umhos/cm |  | Guideline/Recommendation/Tolerable Level |  |  | Irrigation | Woody Crops | Raspberry - Yield, Growth | Blaylock, 1994
|  |  | brt |  | Conductivity | 5333.3333 | umhos/cm |  | Guideline/Recommendation/Tolerable Level |  |  | Irrigation | Woody Crops | Raspberry - Yield, Growth | Blaylock, 1994
|  |  | brt |  | Total Dissolved Solids | 500 | mg/L |  | Guideline/Recommendation/Tolerable Level |  |  | Irrigation | Woody Crops | Raspberry - Other | Olkowski, 2009
|  |  | brt |  | Chloride | 115.5 | mg/L |  | Guideline/Recommendation/Tolerable Level |  |  | Irrigation | Woody Crops | Raspberry, Indian Summer - Foliar Damage | Ayers & Westcot, 1985
|  |  | brt |  | Chloride | 175 | mg/L |  | Guideline/Recommendation/Tolerable Level |  |  | Irrigation | Woody Crops | Raspberry, Indian Summer - Other | National Research Council, 1972
|  |  | brt |  | Chloride | 350 | mg/L |  | Guideline/Recommendation/Tolerable Level |  |  | Irrigation | Woody Crops | Raspberry, Indian Summer - Other | Rhoades, Kandiah, & Mashali, 1992
|  |  | brt |  | Conductivity | 2000 | umhos/cm |  | Guideline/Recommendation/Tolerable Level |  |  | Irrigation | Woody Crops | Spruce - Yield, Growth | Blaylock, 1994
|  |  | brt |  | Conductivity | 1800 | umhos/cm |  | Guideline/Recommendation/Tolerable Level |  |  | Irrigation | Woody Crops | Spruce - Yield, Growth | Blaylock, 1994
|  |  | brt |  | Conductivity | 4200 | umhos/cm |  | Guideline/Recommendation/Tolerable Level |  |  | Irrigation | Woody Crops | Spruce - Yield, Growth | Blaylock, 1994
|  |  | brt |  | Conductivity | 2800 | umhos/cm |  | Guideline/Recommendation/Tolerable Level |  |  | Irrigation | Woody Crops | Spruce - Yield, Growth | Blaylock, 1994
|  |  | brt |  | Conductivity | 6333.3333 | umhos/cm |  | Guideline/Recommendation/Tolerable Level |  |  | Irrigation | Woody Crops | Spruce - Yield, Growth | Blaylock, 1994
|  |  | brt |  | Conductivity | 10666.6667 | umhos/cm |  | Guideline/Recommendation/Tolerable Level |  |  | Irrigation | Woody Crops | Spruce - Yield, Growth | Blaylock, 1994
|  |  | brt |  | Conductivity | 2000 | umhos/cm |  | Guideline/Recommendation/Tolerable Level |  |  | Irrigation | Woody Crops | Spruce, Colorado Blue - Other | Alberta Government Department of Agriculture and Food, 2001
|  |  | brt |  | Conductivity | 6666.6667 | umhos/cm |  | Guideline/Recommendation/Tolerable Level |  |  | Irrigation | Woody Crops | Tamarix - Yield, Growth | Blaylock, 1994
|  |  | brt |  | Conductivity | 7000 | umhos/cm |  | Guideline/Recommendation/Tolerable Level |  |  | Irrigation | Woody Crops | Tamarix - Yield, Growth | Blaylock, 1994
|  |  | brt |  | Conductivity | 10333.3333 | umhos/cm |  | Guideline/Recommendation/Tolerable Level |  |  | Irrigation | Woody Crops | Tamarix - Yield, Growth | Blaylock, 1994
|  |  | brt |  | Conductivity | 10000 | umhos/cm |  | Guideline/Recommendation/Tolerable Level |  |  | Irrigation | Woody Crops | Tamarix - Yield, Growth | Blaylock, 1994
|  |  | brt |  | Conductivity | 14000 | umhos/cm |  | Guideline/Recommendation/Tolerable Level |  |  | Irrigation | Woody Crops | Tamarix - Yield, Growth | Blaylock, 1994
|  |  | brt |  | Conductivity | 21333.3333 | umhos/cm |  | Guideline/Recommendation/Tolerable Level |  |  | Irrigation | Woody Crops | Tamarix - Yield, Growth | Blaylock, 1994
|  |  | brt |  | Boron | 0.5 | mg/L |  | Guideline/Recommendation/Tolerable Level |  |  | Irrigation | Woody Crops | Walnut - Yield, Growth | Ayers & Westcot, 1985
|  |  | brt |  | Boron | 0.75 | mg/L |  | Guideline/Recommendation/Tolerable Level |  |  | Irrigation | Woody Crops | Walnut - Yield, Growth | Ayers & Westcot, 1985
|  |  | brt |  | Boron | 0.5 | mg/L |  | Guideline/Recommendation/Tolerable Level |  |  | Irrigation | Woody Crops | Walnut - Other | United States Salinity Laboratory, 2013
|  |  | brt |  | Boron | 0.75 | mg/L |  | Guideline/Recommendation/Tolerable Level |  |  | Irrigation | Woody Crops | Walnut - Other | United States Salinity Laboratory, 2013
|  |  | brt |  | Boron | 0.5 | mg/L |  | Guideline/Recommendation/Tolerable Level |  |  | Irrigation | Woody Crops | Walnut - Other | Rhoades, Kandiah, & Mashali, 1992
|  |  | brt |  | Boron | 7.5 | mg/L |  | Guideline/Recommendation/Tolerable Level |  |  | Irrigation | Woody Crops | Walnut - Other | Rhoades, Kandiah, & Mashali, 1992
|  |  | brt |  | Boron | 2 | mg/L |  | Guideline/Recommendation/Tolerable Level |  |  | Irrigation | Woody Crops | Walnut, black - Other | National Research Council, 1972
|  |  | brt |  | Boron | 4 | mg/L |  | Guideline/Recommendation/Tolerable Level |  |  | Irrigation | Woody Crops | Walnut, black - Other | National Research Council, 1972
|  |  | brt |  | Conductivity | 0 | umhos/cm |  | Guideline/Recommendation/Tolerable Level |  |  | Irrigation | Woody Crops | Walnut, black - Other | Alberta Government Department of Agriculture and Food, 2001
|  |  | brt |  | Boron | 2 | mg/L |  | Guideline/Recommendation/Tolerable Level |  |  | Irrigation | Woody Crops | Walnut, Persian (English) - Other | National Research Council, 1972
|  |  | brt |  | Boron | 4 | mg/L |  | Guideline/Recommendation/Tolerable Level |  |  | Irrigation | Woody Crops | Walnut, Persian (English) - Other | National Research Council, 1972
|  |  | brt |  | Conductivity | 2000 | umhos/cm |  | Guideline/Recommendation/Tolerable Level |  |  | Irrigation | Woody Crops | Willow - Yield, Growth | Blaylock, 1994
|  |  | brt |  | Conductivity | 1800 | umhos/cm |  | Guideline/Recommendation/Tolerable Level |  |  | Irrigation | Woody Crops | Willow - Yield, Growth | Blaylock, 1994
|  |  | brt |  | Conductivity | 4200 | umhos/cm |  | Guideline/Recommendation/Tolerable Level |  |  | Irrigation | Woody Crops | Willow - Yield, Growth | Blaylock, 1994
|  |  | brt |  | Conductivity | 2800 | umhos/cm |  | Guideline/Recommendation/Tolerable Level |  |  | Irrigation | Woody Crops | Willow - Yield, Growth | Blaylock, 1994
|  |  | brt |  | Conductivity | 6333.3333 | umhos/cm |  | Guideline/Recommendation/Tolerable Level |  |  | Irrigation | Woody Crops | Willow - Yield, Growth | Blaylock, 1994
|  |  | brt |  | Conductivity | 10666.6667 | umhos/cm |  | Guideline/Recommendation/Tolerable Level |  |  | Irrigation | Woody Crops | Willow - Yield, Growth | Blaylock, 1994
|  |  | brt |  | Sulfate | 5.9625 | mg/L |  | Study Result: Not Adverse |  |  | Livestock Watering | Cattle | Adult (Cattle) - Reproduction/Lactation, Growth/Weight/Diet | Geomega, 2007
|  |  | brt |  | Sulfate | 5.9625 | mg/L |  | Study Result: Not Adverse |  |  | Livestock Watering | Cattle | Adult (Cattle) - Reproduction/Lactation, Growth/Weight/Diet | Geomega, 2007
|  |  | brt |  | Sulfate | 40.85 | mg/L |  | Study Result: Adverse |  |  | Livestock Watering | Cattle | Adult (Cattle) - Reproduction/Lactation, Growth/Weight/Diet | Geomega, 2007
|  |  | brt |  | Sulfate | 43.975 | mg/L |  | Study Result: Adverse |  |  | Livestock Watering | Cattle | Adult (Cattle) - Reproduction/Lactation, Growth/Weight/Diet | Geomega, 2007
|  |  | brt |  | Sulfate | 125 | mg/L |  | Guideline/Recommendation/Tolerable Level |  |  | Livestock Watering | Cattle | Adult (Cattle) - Other Health | Bagley, Amacher, & Poe, 1997
|  |  | brt |  | Sulfate | 125 | mg/L |  | Guideline/Recommendation/Tolerable Level |  |  | Livestock Watering | Cattle | Adult (Cattle) - Other Health | Lardy, Stoltenow, & Johnson, 2008
|  |  | brt |  | Sulfate | 1000 | mg/L |  | Guideline/Recommendation/Tolerable Level |  |  | Livestock Watering | Cattle | Adult (Cattle) - Other Health | Kennedy Jenks Consultants, 2013
|  |  | brt |  | Sulfate | 4760 | mg/L |  | Study Result: Not Adverse |  |  | Livestock Watering | Cattle | Adult (Cattle) - Mortality/Severe Adverse | National Research Council, 2005
|  |  | brt |  | Sulfate | 6800 | mg/L |  | Study Result: Adverse |  |  | Livestock Watering | Cattle | Adult (Cattle) - Growth/Weight/Diet | National Research Council, 2005
|  |  | brt |  | Sulfate | 41.625 | mg/L |  | Guideline/Recommendation/Tolerable Level |  |  | Livestock Watering | Cattle | Adult (Cattle) - Other Health | Bagley, Amacher, & Poe, 1997
|  |  | brt |  | Benzene | 31.4 | mg/L |  | Guideline/Recommendation/Tolerable Level |  |  | Livestock Watering | Cattle | Beef - Other Health | American Petroleum Institute, 2004
|  |  | brt |  | Benzene | 31.4 | mg/L |  | Guideline/Recommendation/Tolerable Level |  |  | Livestock Watering | Cattle | Beef - Other Health | American Petroleum Institute, 2006
|  |  | brt |  | Calcium | 2250 | mg/L |  | Guideline/Recommendation/Tolerable Level |  |  | Livestock Watering | Cattle | Beef - Growth/Weight/Diet | Ward & Lardy, 2005
|  |  | brt |  | Calcium | 5500 | mg/L |  | Study Result: Adverse |  |  | Livestock Watering | Cattle | Beef - Growth/Weight/Diet | National Research Council, 2000
|  |  | brt |  | Chloride | 3000 | mg/L |  | Guideline/Recommendation/Tolerable Level |  |  | Livestock Watering | Cattle | Beef - Other Health | Kennedy Jenks Consultants, 2013
|  |  | brt |  | Chloride | 5000 | mg/L |  | Guideline/Recommendation/Tolerable Level |  |  | Livestock Watering | Cattle | Beef - Reproduction/Lactation | Ward & Lardy, 2005
|  |  | brt |  | Ethylbenzene | 25.6 | mg/L |  | Guideline/Recommendation/Tolerable Level |  |  | Livestock Watering | Cattle | Beef - Other Health | American Petroleum Institute, 2004
|  |  | brt |  | Ethylbenzene | 25.6 | mg/L |  | Guideline/Recommendation/Tolerable Level |  |  | Livestock Watering | Cattle | Beef - Other Health | American Petroleum Institute, 2006
|  |  | brt |  | Magnesium | 400 | mg/L |  | Guideline/Recommendation/Tolerable Level |  |  | Livestock Watering | Cattle | Beef - Other Health | Kennedy Jenks Consultants, 2013
|  |  | brt |  | Magnesium | 400 | mg/L |  | Guideline/Recommendation/Tolerable Level |  |  | Livestock Watering | Cattle | Beef - Other Health | Ayers & Westcot, 1985
|  |  | brt |  | Magnesium | 487.5 | mg/L |  | Study Result: Not Adverse |  |  | Livestock Watering | Cattle | Beef - Other Health | National Research Council, 2000
|  |  | brt |  | Magnesium | 500 | mg/L |  | Guideline/Recommendation/Tolerable Level |  |  | Livestock Watering | Cattle | Beef - Other Health | National Research Council, 2000
|  |  | brt |  | Magnesium | 500 | mg/L |  | Guideline/Recommendation/Tolerable Level |  |  | Livestock Watering | Cattle | Beef - Growth/Weight/Diet | Ward & Lardy, 2005
|  |  | brt |  | PAHs | 0.88 | mg/L |  | Guideline/Recommendation/Tolerable Level |  |  | Livestock Watering | Cattle | Beef - Other Health | American Petroleum Institute, 2004
|  |  | brt |  | PAHs | 0.88 | mg/L |  | Guideline/Recommendation/Tolerable Level |  |  | Livestock Watering | Cattle | Beef - Other Health | American Petroleum Institute, 2006
|  |  | brt |  | PAHs | 4.4 | mg/L |  | Guideline/Recommendation/Tolerable Level |  |  | Livestock Watering | Cattle | Beef - Other Health | American Petroleum Institute, 2004
|  |  | brt |  | PAHs | 4.4 | mg/L |  | Guideline/Recommendation/Tolerable Level |  |  | Livestock Watering | Cattle | Beef - Other Health | American Petroleum Institute, 2006
|  |  | brt |  | Potassium | 3750 | mg/L |  | Guideline/Recommendation/Tolerable Level |  |  | Livestock Watering | Cattle | Beef - Growth/Weight/Diet | Ward & Lardy, 2005
|  |  | brt |  | Selenium | 0.25 | mg/L |  | Guideline/Recommendation/Tolerable Level |  |  | Livestock Watering | Cattle | Beef - Other Health | Ward & Lardy, 2005
|  |  | brt |  | Sodium | 875 | mg/L |  | Study Result: Adverse |  |  | Livestock Watering | Cattle | Beef - Growth/Weight/Diet | National Research Council, 2000
|  |  | brt |  | Sodium | 875 | mg/L |  | Guideline/Recommendation/Tolerable Level |  |  | Livestock Watering | Cattle | Beef - Mortality/Severe Adverse | Burgess, 2008
|  |  | brt |  | Sodium | 1125 | mg/L |  | Guideline/Recommendation/Tolerable Level |  |  | Livestock Watering | Cattle | Beef - Other Health | National Research Council, 2000
|  |  | brt |  | Sodium | 5000 | mg/L |  | Guideline/Recommendation/Tolerable Level |  |  | Livestock Watering | Cattle | Beef - Reproduction/Lactation | Ward & Lardy, 2005
|  |  | brt |  | Sodium | 10000 | mg/L |  | Study Result: Not Adverse |  |  | Livestock Watering | Cattle | Beef - Other Health | National Research Council, 2000
|  |  | brt |  | Sodium | 11250 | mg/L |  | Guideline/Recommendation/Tolerable Level |  |  | Livestock Watering | Cattle | Beef - Other Health | Burgess, 2008
|  |  | brt |  | Sodium | 12500 | mg/L |  | Study Result: Adverse |  |  | Livestock Watering | Cattle | Beef - Growth/Weight/Diet, Mortality/Severe Adverse | National Research Council, 2000
|  |  | brt |  | Sodium | 20000 | mg/L |  | Study Result: Adverse |  |  | Livestock Watering | Cattle | Beef - Growth/Weight/Diet, Mortality/Severe Adverse | National Research Council, 2000
|  |  | brt |  | Strontium | 250 | mg/L |  | Guideline/Recommendation/Tolerable Level |  |  | Livestock Watering | Cattle | Beef - Other Health | National Research Council, 2000
|  |  | brt |  | Sulfate | 539 | mg/L |  | Study Result: Adverse |  |  | Livestock Watering | Cattle | Beef - Growth/Weight/Diet | Kennedy Jenks Consultants, 2013
|  |  | brt |  | Sulfate | 625 | mg/L |  | Study Result: Adverse |  |  | Livestock Watering | Cattle | Beef - Growth/Weight/Diet | National Research Council, 2000
|  |  | brt |  | Sulfate | 1000 | mg/L |  | Guideline/Recommendation/Tolerable Level |  |  | Livestock Watering | Cattle | Beef - Other Health | Consolidation Coal Company, 2009
|  |  | brt |  | Sulfate | 1000 | mg/L |  | Guideline/Recommendation/Tolerable Level |  |  | Livestock Watering | Cattle | Beef - Other Health | Consolidation Coal Company, 2009
|  |  | brt |  | Sulfate | 1500 | mg/L |  | Guideline/Recommendation/Tolerable Level |  |  | Livestock Watering | Cattle | Beef - Other Health | Hamilton & Stavnes, 2009
|  |  | brt |  | Sulfate | 500 | mg/L |  | Guideline/Recommendation/Tolerable Level |  |  | Livestock Watering | Cattle | Beef - Growth/Weight/Diet, Other Health | Consolidation Coal Company, 2009
|  |  | brt |  | Sulfate | 1500 | mg/L |  | Guideline/Recommendation/Tolerable Level |  |  | Livestock Watering | Cattle | Beef - Growth/Weight/Diet, Other Health | Consolidation Coal Company, 2009
|  |  | brt |  | Sulfate | 500 | mg/L |  | Guideline/Recommendation/Tolerable Level |  |  | Livestock Watering | Cattle | Beef - Other Health | Consolidation Coal Company, 2009
|  |  | brt |  | Sulfate | 1500 | mg/L |  | Guideline/Recommendation/Tolerable Level |  |  | Livestock Watering | Cattle | Beef - Other Health | Consolidation Coal Company, 2009
|  |  | brt |  | Sulfate | 1700 | mg/L |  | Guideline/Recommendation/Tolerable Level |  |  | Livestock Watering | Cattle | Beef - Other Health | Consolidation Coal Company, 2009
|  |  | brt |  | Sulfate | 2250 | mg/L |  | Study Result: Adverse |  |  | Livestock Watering | Cattle | Beef - Mortality/Severe Adverse | Raisbeck, et al., 2008b
|  |  | brt |  | Sulfate | 1500 | mg/L |  | Guideline/Recommendation/Tolerable Level |  |  | Livestock Watering | Cattle | Beef - Other Health | Consolidation Coal Company, 2009
|  |  | brt |  | Sulfate | 2500 | mg/L |  | Guideline/Recommendation/Tolerable Level |  |  | Livestock Watering | Cattle | Beef - Other Health | Consolidation Coal Company, 2009
|  |  | brt |  | Sulfate | 2500 | mg/L |  | Guideline/Recommendation/Tolerable Level |  |  | Livestock Watering | Cattle | Beef - Other Health | Consolidation Coal Company, 2009
|  |  | brt |  | Sulfate | 2000 | mg/L |  | Guideline/Recommendation/Tolerable Level |  |  | Livestock Watering | Cattle | Beef - Growth/Weight/Diet | Consolidation Coal Company, 2009
|  |  | brt |  | Sulfate | 3000 | mg/L |  | Guideline/Recommendation/Tolerable Level |  |  | Livestock Watering | Cattle | Beef - Growth/Weight/Diet | Consolidation Coal Company, 2009
|  |  | brt |  | Sulfate | 2500 | mg/L |  | Guideline/Recommendation/Tolerable Level |  |  | Livestock Watering | Cattle | Beef - Reproduction/Lactation, Growth/Weight/Diet | Consolidation Coal Company, 2009
|  |  | brt |  | Sulfate | 3500 | mg/L |  | Guideline/Recommendation/Tolerable Level |  |  | Livestock Watering | Cattle | Beef - Reproduction/Lactation, Growth/Weight/Diet | Consolidation Coal Company, 2009
|  |  | brt |  | Sulfate | 4500 | mg/L |  | Guideline/Recommendation/Tolerable Level |  |  | Livestock Watering | Cattle | Beef - Mortality/Severe Adverse | Consolidation Coal Company, 2009
|  |  | brt |  | Sulfate | 500 | mg/L |  | Guideline/Recommendation/Tolerable Level |  |  | Livestock Watering | Cattle | Beef - Other Health | National Research Council, 2000
|  |  | brt |  | Sulfate | 500 | mg/L |  | Guideline/Recommendation/Tolerable Level |  |  | Livestock Watering | Cattle | Beef - Other Health | Burgess, 2008
|  |  | brt |  | Sulfate | 500 | mg/L |  | Guideline/Recommendation/Tolerable Level |  |  | Livestock Watering | Cattle | Beef - Other Health | Gould, 2000
|  |  | brt |  | Sulfate | 500 | mg/L |  | Guideline/Recommendation/Tolerable Level |  |  | Livestock Watering | Cattle | Beef - Other Health | Hamilton & Stavnes, 2009
|  |  | brt |  | Sulfate | 500 | mg/L |  | Guideline/Recommendation/Tolerable Level |  |  | Livestock Watering | Cattle | Beef - Growth/Weight/Diet | Ward & Lardy, 2005
|  |  | brt |  | Toluene | 196 | mg/L |  | Guideline/Recommendation/Tolerable Level |  |  | Livestock Watering | Cattle | Beef - Other Health | American Petroleum Institute, 2004
|  |  | brt |  | Toluene | 196 | mg/L |  | Guideline/Recommendation/Tolerable Level |  |  | Livestock Watering | Cattle | Beef - Other Health | American Petroleum Institute, 2006
|  |  | brt |  | Total Dissolved Solids | 2000 | mg/L |  | Guideline/Recommendation/Tolerable Level |  |  | Livestock Watering | Cattle | Beef - Other Health | Kennedy Jenks Consultants, 2013
|  |  | brt |  | Total Dissolved Solids | 3000 | mg/L |  | Guideline/Recommendation/Tolerable Level |  |  | Livestock Watering | Cattle | Beef - Other Health | Kennedy Jenks Consultants, 2013
|  |  | brt |  | Total Dissolved Solids | 3000 | mg/L |  | Guideline/Recommendation/Tolerable Level |  |  | Livestock Watering | Cattle | Beef - Other Health | Kennedy Jenks Consultants, 2013
|  |  | brt |  | Total Dissolved Solids | 3000 | mg/L |  | Guideline/Recommendation/Tolerable Level |  |  | Livestock Watering | Cattle | Beef - Other Health | Kennedy Jenks Consultants, 2013
|  |  | brt |  | Total Dissolved Solids | 4000 | mg/L |  | Guideline/Recommendation/Tolerable Level |  |  | Livestock Watering | Cattle | Beef - Other Health | Kennedy Jenks Consultants, 2013
|  |  | brt |  | Total Dissolved Solids | 4000 | mg/L |  | Guideline/Recommendation/Tolerable Level |  |  | Livestock Watering | Cattle | Beef - Other Health | Kennedy Jenks Consultants, 2010
|  |  | brt |  | Total Dissolved Solids | 4000 | mg/L |  | Guideline/Recommendation/Tolerable Level |  |  | Livestock Watering | Cattle | Beef - Other Health | Olkowski, 2009
|  |  | brt |  | Total Dissolved Solids | 4000 | mg/L |  | Guideline/Recommendation/Tolerable Level |  |  | Livestock Watering | Cattle | Beef - Other Health | Kennedy Jenks Consultants, 2013
|  |  | brt |  | Total Dissolved Solids | 4000 | mg/L |  | Guideline/Recommendation/Tolerable Level |  |  | Livestock Watering | Cattle | Beef - Other Health | Olkowski, 2009
|  |  | brt |  | Total Dissolved Solids | 5000 | mg/L |  | Guideline/Recommendation/Tolerable Level |  |  | Livestock Watering | Cattle | Beef - Other Health | Olkowski, 2009
|  |  | brt |  | Total Dissolved Solids | 4000 | mg/L |  | Guideline/Recommendation/Tolerable Level |  |  | Livestock Watering | Cattle | Beef - Growth/Weight/Diet | Kennedy Jenks Consultants, 2010
|  |  | brt |  | Total Dissolved Solids | 5000 | mg/L |  | Guideline/Recommendation/Tolerable Level |  |  | Livestock Watering | Cattle | Beef - Growth/Weight/Diet | Kennedy Jenks Consultants, 2010
|  |  | brt |  | Total Dissolved Solids | 4000 | mg/L |  | Guideline/Recommendation/Tolerable Level |  |  | Livestock Watering | Cattle | Beef - Other Health | Kennedy Jenks Consultants, 2013
|  |  | brt |  | Total Dissolved Solids | 5000 | mg/L |  | Guideline/Recommendation/Tolerable Level |  |  | Livestock Watering | Cattle | Beef - Other Health | Kennedy Jenks Consultants, 2013
|  |  | brt |  | Total Dissolved Solids | 5000 | mg/L |  | Guideline/Recommendation/Tolerable Level |  |  | Livestock Watering | Cattle | Beef - Growth/Weight/Diet, Other Health | Kennedy Jenks Consultants, 2010
|  |  | brt |  | Total Dissolved Solids | 10000 | mg/L |  | Guideline/Recommendation/Tolerable Level |  |  | Livestock Watering | Cattle | Beef - Growth/Weight/Diet, Other Health | Kennedy Jenks Consultants, 2010
|  |  | brt |  | Total Dissolved Solids | 5000 | mg/L |  | Guideline/Recommendation/Tolerable Level |  |  | Livestock Watering | Cattle | Beef - Other Health | Olkowski, 2009
|  |  | brt |  | Total Dissolved Solids | 10000 | mg/L |  | Guideline/Recommendation/Tolerable Level |  |  | Livestock Watering | Cattle | Beef - Other Health | Olkowski, 2009
|  |  | brt |  | Xylene | 157 | mg/L |  | Guideline/Recommendation/Tolerable Level |  |  | Livestock Watering | Cattle | Beef - Other Health | American Petroleum Institute, 2004
|  |  | brt |  | Xylene | 157 | mg/L |  | Guideline/Recommendation/Tolerable Level |  |  | Livestock Watering | Cattle | Beef - Other Health | American Petroleum Institute, 2006
|  |  | brt |  | Magnesium | 1625 | mg/L |  | Study Result: Adverse |  |  | Livestock Watering | Cattle | Beef (calves) - Growth/Weight/Diet | National Research Council, 2000
|  |  | brt |  | Sodium | 8125 | mg/L |  | Study Result: Adverse |  |  | Livestock Watering | Cattle | Beef (calves) - Growth/Weight/Diet | National Research Council, 2000
|  |  | brt |  | Sulfate | 837.5 | mg/L |  | Study Result: Adverse |  |  | Livestock Watering | Cattle | Beef (feedlot) - Mortality/Severe Adverse | Raisbeck, et al., 2008b
|  |  | brt |  | Sulfate | 3400 | mg/L |  | Study Result: Adverse |  |  | Livestock Watering | Cattle | Beef (grazing) - Mortality/Severe Adverse | Raisbeck, et al., 2008b
|  |  | brt |  | Sodium | 11662.5 | mg/L |  | Study Result: Not Adverse |  |  | Livestock Watering | Cattle | Beef (growing) - Other Health | National Research Council, 2000
|  |  | brt |  | Sulfate | 2500 | mg/L |  | Guideline/Recommendation/Tolerable Level |  |  | Livestock Watering | Cattle | Beef (hay-fed) - Other Health | Consolidation Coal Company, 2009
|  |  | brt |  | Sodium | 1600 | mg/L |  | Study Result: Adverse |  |  | Livestock Watering | Cattle | Beef (heifers) - Other Health | Raisbeck, et al., 2008b
|  |  | brt |  | Sodium | 2000 | mg/L |  | Study Result: Adverse |  |  | Livestock Watering | Cattle | Beef (heifers) - Other Health | Raisbeck, et al., 2008b
|  |  | brt |  | Sodium Chloride | 5000 | mg/L |  | Study Result: Adverse |  |  | Livestock Watering | Cattle | Beef (heifers) - Other Health | National Research Council, 1972
|  |  | brt |  | Sodium Chloride | 6000 | mg/L |  | Study Result: Adverse |  |  | Livestock Watering | Cattle | Beef (heifers) - Other Health | National Research Council, 1972
|  |  | brt |  | Sodium Chloride | 10000 | mg/L |  | Study Result: Not Adverse |  |  | Livestock Watering | Cattle | Beef (heifers) - Other Health | National Research Council, 1972
|  |  | brt |  | Sodium Chloride | 10000 | mg/L |  | Study Result: Adverse |  |  | Livestock Watering | Cattle | Beef (heifers) - Growth/Weight/Diet, Other Health | National Research Council, 1972
|  |  | brt |  | Sodium Chloride | 12000 | mg/L |  | Study Result: Adverse |  |  | Livestock Watering | Cattle | Beef (heifers) - Other Health | National Research Council, 1972
|  |  | brt |  | Sodium Chloride | 15000 | mg/L |  | Study Result: Adverse |  |  | Livestock Watering | Cattle | Beef (heifers) - Other Health | National Research Council, 1972
|  |  | brt |  | Sodium Chloride | 20000 | mg/L |  | Study Result: Adverse |  |  | Livestock Watering | Cattle | Beef (heifers) - Growth/Weight/Diet, Mortality/Severe Adverse | National Research Council, 1972
|  |  | brt |  | Sulfate | 5000 | mg/L |  | Study Result: Adverse |  |  | Livestock Watering | Cattle | Beef (heifers) - Growth/Weight/Diet, Other Health | National Research Council, 1972
|  |  | brt |  | Sulfate | 4000 | mg/L |  | Study Result: Adverse |  |  | Livestock Watering | Cattle | Beef (heifers) - Growth/Weight/Diet | National Research Council, 1972
|  |  | brt |  | Sulfate | 7000 | mg/L |  | Study Result: Adverse |  |  | Livestock Watering | Cattle | Beef (heifers) - Growth/Weight/Diet | National Research Council, 1972
|  |  | brt |  | Sulfate | 10000 | mg/L |  | Study Result: Adverse |  |  | Livestock Watering | Cattle | Beef (heifers) - Growth/Weight/Diet | National Research Council, 1972
|  |  | brt |  | Sulfate | 2150 | mg/L |  | Study Result: Adverse |  |  | Livestock Watering | Cattle | Beef (heifers) - Other Health | National Research Council, 1972
|  |  | brt |  | Magnesium | 1750 | mg/L |  | Study Result: Adverse |  |  | Livestock Watering | Cattle | Beef (steers) - Growth/Weight/Diet | National Research Council, 2000
|  |  | brt |  | Magnesium | 3125 | mg/L |  | Study Result: Adverse |  |  | Livestock Watering | Cattle | Beef (steers) - Growth/Weight/Diet, Other Health | National Research Council, 2000
|  |  | brt |  | Magnesium | 5875 | mg/L |  | Study Result: Adverse |  |  | Livestock Watering | Cattle | Beef (steers) - Growth/Weight/Diet, Other Health | National Research Council, 2000
|  |  | brt |  | Sulfate | 512.5 | mg/L |  | Study Result: Adverse |  |  | Livestock Watering | Cattle | Beef (steers) - Growth/Weight/Diet | National Research Council, 2000
|  |  | brt |  | Sulfate | 5540 | mg/L |  | Study Result: Adverse |  |  | Livestock Watering | Cattle | Beef (weaned calves) - Mortality/Severe Adverse | Raisbeck, et al., 2008b
|  |  | brt |  | Sulfate | 7010 | mg/L |  | Study Result: Adverse |  |  | Livestock Watering | Cattle | Beef (weaned calves) - Mortality/Severe Adverse | Raisbeck, et al., 2008b
|  |  | brt |  | Benzene | 14.3 | mg/L |  | Guideline/Recommendation/Tolerable Level |  |  | Livestock Watering | Cattle | Calves - Other Health | American Petroleum Institute, 2004
|  |  | brt |  | Benzene | 14.3 | mg/L |  | Guideline/Recommendation/Tolerable Level |  |  | Livestock Watering | Cattle | Calves - Other Health | American Petroleum Institute, 2006
|  |  | brt |  | Ethylbenzene | 11.7 | mg/L |  | Guideline/Recommendation/Tolerable Level |  |  | Livestock Watering | Cattle | Calves - Other Health | American Petroleum Institute, 2004
|  |  | brt |  | Ethylbenzene | 11.7 | mg/L |  | Guideline/Recommendation/Tolerable Level |  |  | Livestock Watering | Cattle | Calves - Other Health | American Petroleum Institute, 2006
|  |  | brt |  | PAHs | 0.402 | mg/L |  | Guideline/Recommendation/Tolerable Level |  |  | Livestock Watering | Cattle | Calves - Other Health | American Petroleum Institute, 2004
|  |  | brt |  | PAHs | 0.402 | mg/L |  | Guideline/Recommendation/Tolerable Level |  |  | Livestock Watering | Cattle | Calves - Other Health | American Petroleum Institute, 2006
|  |  | brt |  | PAHs | 2.01 | mg/L |  | Guideline/Recommendation/Tolerable Level |  |  | Livestock Watering | Cattle | Calves - Other Health | American Petroleum Institute, 2004
|  |  | brt |  | PAHs | 2.01 | mg/L |  | Guideline/Recommendation/Tolerable Level |  |  | Livestock Watering | Cattle | Calves - Other Health | American Petroleum Institute, 2006
|  |  | brt |  | Potassium | 7250 | mg/L |  | Study Result: Adverse |  |  | Livestock Watering | Cattle | Calves - Mortality/Severe Adverse, Other Health | National Research Council, 2000
|  |  | brt |  | Potassium | 8462.5 | mg/L |  | Study Result: Adverse |  |  | Livestock Watering | Cattle | Calves - Growth/Weight/Diet | National Research Council, 2000
|  |  | brt |  | Selenium | 1.2639 | mg/L |  | Study Result: Adverse |  |  | Livestock Watering | Cattle | Calves - Mortality/Severe Adverse, Other Health | National Research Council, 2005
|  |  | brt |  | Selenium | 45.5 | mg/L |  | Study Result: Adverse |  |  | Livestock Watering | Cattle | Calves - Mortality/Severe Adverse | National Research Council, 2005
|  |  | brt |  | Selenium | 101.1111 | mg/L |  | Study Result: Adverse |  |  | Livestock Watering | Cattle | Calves - Mortality/Severe Adverse | National Research Council, 2005
|  |  | brt |  | Sulfate | 62.5 | mg/L |  | Guideline/Recommendation/Tolerable Level |  |  | Livestock Watering | Cattle | Calves - Other Health | Bagley, Amacher, & Poe, 1997
|  |  | brt |  | Sulfate | 62.5 | mg/L |  | Guideline/Recommendation/Tolerable Level |  |  | Livestock Watering | Cattle | Calves - Other Health | Lardy, Stoltenow, & Johnson, 2008
|  |  | brt |  | Sulfate | 500 | mg/L |  | Guideline/Recommendation/Tolerable Level |  |  | Livestock Watering | Cattle | Calves - Other Health | Kennedy Jenks Consultants, 2013
|  |  | brt |  | Sulfate | 2600 | mg/L |  | Study Result: Not Adverse |  |  | Livestock Watering | Cattle | Calves - Other Health | Kennedy Jenks Consultants, 2013
|  |  | brt |  | Sulfate | 3045 | mg/L |  | Study Result: Adverse |  |  | Livestock Watering | Cattle | Calves - Reproduction/Lactation, Growth/Weight/Diet | Kennedy Jenks Consultants, 2013
|  |  | brt |  | Sulfate | 20.875 | mg/L |  | Guideline/Recommendation/Tolerable Level |  |  | Livestock Watering | Cattle | Calves - Other Health | Bagley, Amacher, & Poe, 1997
|  |  | brt |  | Toluene | 89.5 | mg/L |  | Guideline/Recommendation/Tolerable Level |  |  | Livestock Watering | Cattle | Calves - Other Health | American Petroleum Institute, 2004
|  |  | brt |  | Toluene | 89.5 | mg/L |  | Guideline/Recommendation/Tolerable Level |  |  | Livestock Watering | Cattle | Calves - Other Health | American Petroleum Institute, 2006
|  |  | brt |  | Xylene | 71.7 | mg/L |  | Guideline/Recommendation/Tolerable Level |  |  | Livestock Watering | Cattle | Calves - Other Health | American Petroleum Institute, 2004
|  |  | brt |  | Xylene | 71.7 | mg/L |  | Guideline/Recommendation/Tolerable Level |  |  | Livestock Watering | Cattle | Calves - Other Health | American Petroleum Institute, 2006
|  |  | brt |  | Magnesium | 125 | mg/L |  | Study Result: Not Adverse |  |  | Livestock Watering | Cattle | Calves (1 day old) - Other Health | National Research Council, 2005
|  |  | brt |  | Magnesium | 375 | mg/L |  | Study Result: Not Adverse |  |  | Livestock Watering | Cattle | Calves (1 day old) - Other Health | National Research Council, 2005
|  |  | brt |  | Magnesium | 750 | mg/L |  | Study Result: Adverse |  |  | Livestock Watering | Cattle | Calves (1 day old) - Growth/Weight/Diet, Other Health | National Research Council, 2005
|  |  | brt |  | Magnesium | 1625 | mg/L |  | Study Result: Adverse |  |  | Livestock Watering | Cattle | Calves (1-3 months old) - Growth/Weight/Diet | National Research Council, 2005
|  |  | brt |  | Magnesium | 2875 | mg/L |  | Study Result: Adverse |  |  | Livestock Watering | Cattle | Calves (1-3 months old) - Growth/Weight/Diet | National Research Council, 2005
|  |  | brt |  | Magnesium | 5375 | mg/L |  | Study Result: Adverse |  |  | Livestock Watering | Cattle | Calves (1-3 months old) - Other Health | National Research Council, 2005
|  |  | brt |  | Selenium | 0.625 | mg/L |  | Study Result: Not Adverse |  |  | Livestock Watering | Cattle | Calves (3-days old) - Other Health | National Research Council, 2005
|  |  | brt |  | Selenium | 0.025 | mg/L |  | Study Result: Not Adverse |  |  | Livestock Watering | Cattle | Calves (3-days old) - Other Health | National Research Council, 2005
|  |  | brt |  | Selenium | 0.625 | mg/L |  | Study Result: Not Adverse |  |  | Livestock Watering | Cattle | Calves (3-days old) - Other Health | National Research Council, 2005
|  |  | brt |  | Selenium | 1.25 | mg/L |  | Study Result: Adverse |  |  | Livestock Watering | Cattle | Calves (3-days old) - Growth/Weight/Diet, Other Health | National Research Council, 2005
|  |  | brt |  | Sodium Chloride | 937.5 | mg/L |  | Study Result: Not Adverse |  |  | Livestock Watering | Cattle | Calves (3-weeks old) - Growth/Weight/Diet | National Research Council, 2005
|  |  | brt |  | Sodium Chloride | 5937.5 | mg/L |  | Study Result: Not Adverse |  |  | Livestock Watering | Cattle | Calves (3-weeks old) - Growth/Weight/Diet | National Research Council, 2005
|  |  | brt |  | Sodium Chloride | 8750 | mg/L |  | Study Result: Adverse |  |  | Livestock Watering | Cattle | Calves (3-weeks old) - Growth/Weight/Diet | National Research Council, 2005
|  |  | brt |  | Calcium | 1637.5 | mg/L |  | Study Result: Adverse |  |  | Livestock Watering | Cattle | Calves (63 days old) - Other Health | National Research Council, 2005
|  |  | brt |  | Calcium | 2937.5 | mg/L |  | Study Result: Adverse |  |  | Livestock Watering | Cattle | Calves (63 days old) - Other Health | National Research Council, 2005
|  |  | brt |  | Calcium | 887.5 | mg/L |  | Study Result: Adverse |  |  | Livestock Watering | Cattle | Calves (6-8 weeks old) - Growth/Weight/Diet | National Research Council, 2005
|  |  | brt |  | Calcium | 1450 | mg/L |  | Study Result: Adverse |  |  | Livestock Watering | Cattle | Calves (6-8 weeks old) - Growth/Weight/Diet | National Research Council, 2005
|  |  | brt |  | Calcium | 296.2963 | mg/L |  | Study Result: Adverse |  |  | Livestock Watering | Cattle | Calves (8 months old) - Growth/Weight/Diet | National Research Council, 2005
|  |  | brt |  | Calcium | 2962.963 | mg/L |  | Study Result: Adverse |  |  | Livestock Watering | Cattle | Calves (8 months old) - Growth/Weight/Diet | National Research Council, 2005
|  |  | brt |  | Selenium | 1.2639 | mg/L |  | Study Result: Adverse |  |  | Livestock Watering | Cattle | Calves (crossbred) - Other Health | National Research Council, 2005
|  |  | brt |  | Sodium Chloride | 3250 | mg/L |  | Study Result: Adverse |  |  | Livestock Watering | Cattle | Calves (suckling veal) - Other Health | National Research Council, 2005
|  |  | brt |  | Sulfate | 425 | mg/L |  | Study Result: Not Adverse |  |  | Livestock Watering | Cattle | Calves (weaned) - Growth/Weight/Diet | National Research Council, 2005
|  |  | brt |  | Sulfate | 2150 | mg/L |  | Study Result: Not Adverse |  |  | Livestock Watering | Cattle | Calves (weaned) - Growth/Weight/Diet | National Research Council, 2005
|  |  | brt |  | Sulfate | 4629.6296 | mg/L |  | Study Result: Adverse |  |  | Livestock Watering | Cattle | Calves (yearling) - Growth/Weight/Diet, Mortality/Severe Adverse | National Research Council, 2005
|  |  | brt |  | Total Dissolved Solids | 7000 | mg/L |  | Guideline/Recommendation/Tolerable Level |  |  | Livestock Watering | Cattle | Calves and Older - Other Health | Kennedy Jenks Consultants, 2013
|  |  | brt |  | Barium | 2.2 | mg/L |  | Study Result: Adverse |  |  | Livestock Watering | Cattle | Cattle - Growth/Weight/Diet, Mortality/Severe Adverse, Other Health | Raisbeck, et al., 2008b
|  |  | brt |  | Boron | 150 | mg/L |  | Study Result: Adverse |  |  | Livestock Watering | Cattle | Cattle - Growth/Weight/Diet, Other Health | National Research Council, 2005
|  |  | brt |  | Boron | 300 | mg/L |  | Study Result: Adverse |  |  | Livestock Watering | Cattle | Cattle - Growth/Weight/Diet, Other Health | National Research Council, 2005
|  |  | brt |  | Boron | 7 | mg/L |  | Guideline/Recommendation/Tolerable Level |  |  | Livestock Watering | Cattle | Cattle - Other Health | Kennedy Jenks Consultants, 2013
|  |  | brt |  | Boron | 18.75 | mg/L |  | Guideline/Recommendation/Tolerable Level |  |  | Livestock Watering | Cattle | Cattle - Other Health | National Research Council, 2005
|  |  | brt |  | Boron | 150 | mg/L |  | Study Result: Adverse |  |  | Livestock Watering | Cattle | Cattle - Growth/Weight/Diet | Kennedy Jenks Consultants, 2013
|  |  | brt |  | Boron | 300 | mg/L |  | Study Result: Adverse |  |  | Livestock Watering | Cattle | Cattle - Growth/Weight/Diet | Kennedy Jenks Consultants, 2013
|  |  | brt |  | Boron | 150 | mg/L |  | Study Result: Adverse |  |  | Livestock Watering | Cattle | Cattle - Other Health | Kennedy Jenks Consultants, 2013
|  |  | brt |  | Boron | 300 | mg/L |  | Study Result: Adverse |  |  | Livestock Watering | Cattle | Cattle - Other Health | Kennedy Jenks Consultants, 2013
|  |  | brt |  | Calcium | 1875 | mg/L |  | Guideline/Recommendation/Tolerable Level |  |  | Livestock Watering | Cattle | Cattle - Other Health | National Research Council, 2005
|  |  | brt |  | Calcium | 1250 | mg/L |  | Study Result: Adverse |  |  | Livestock Watering | Cattle | Cattle - Growth/Weight/Diet | National Research Council, 2005
|  |  | brt |  | Chloride | 3000 | mg/L |  | Study Result: Adverse |  |  | Livestock Watering | Cattle | Cattle - Growth/Weight/Diet, Other Health | Kennedy Jenks Consultants, 2013
|  |  | brt |  | Chloride | 3000 | mg/L |  | Study Result: Adverse |  |  | Livestock Watering | Cattle | Cattle - Growth/Weight/Diet, Other Health | Raisbeck, et al., 2008b
|  |  | brt |  | Chloride | 5000 | mg/L |  | Study Result: Adverse |  |  | Livestock Watering | Cattle | Cattle - Growth/Weight/Diet | Kennedy Jenks Consultants, 2013
|  |  | brt |  | Chloride | 5000 | mg/L |  | Study Result: Adverse |  |  | Livestock Watering | Cattle | Cattle - Growth/Weight/Diet | Raisbeck, et al., 2008b
|  |  | brt |  | Chloride | 580 | mg/L |  | Study Result: Adverse |  |  | Livestock Watering | Cattle | Cattle - Reproduction/Lactation | Olkowski, 2009
|  |  | brt |  | Chloride | 1000 | mg/L |  | Guideline/Recommendation/Tolerable Level |  |  | Livestock Watering | Cattle | Cattle - Other Health | Olkowski, 2009
|  |  | brt |  | Chloride | 1920 | mg/L |  | Study Result: Adverse |  |  | Livestock Watering | Cattle | Cattle - Growth/Weight/Diet, Other Health | Kennedy Jenks Consultants, 2013
|  |  | brt |  | Chloride | 3000 | mg/L |  | Guideline/Recommendation/Tolerable Level |  |  | Livestock Watering | Cattle | Cattle - Other Health | Kennedy Jenks Consultants, 2013
|  |  | brt |  | Chloride | 3200 | mg/L |  | Study Result: Adverse |  |  | Livestock Watering | Cattle | Cattle - Growth/Weight/Diet | Kennedy Jenks Consultants, 2013
|  |  | brt |  | Conductivity | 1500 | umhos/cm |  | Guideline/Recommendation/Tolerable Level |  |  | Livestock Watering | Cattle | Cattle - Other Health | Kennedy Jenks Consultants, 2013
|  |  | brt |  | Conductivity | 1500 | umhos/cm |  | Guideline/Recommendation/Tolerable Level |  |  | Livestock Watering | Cattle | Cattle - Other Health | Kennedy Jenks Consultants, 2013
|  |  | brt |  | Conductivity | 1500 | umhos/cm |  | Guideline/Recommendation/Tolerable Level |  |  | Livestock Watering | Cattle | Cattle - Growth/Weight/Diet | Kennedy Jenks Consultants, 2013
|  |  | brt |  | Conductivity | 5000 | umhos/cm |  | Guideline/Recommendation/Tolerable Level |  |  | Livestock Watering | Cattle | Cattle - Growth/Weight/Diet | Kennedy Jenks Consultants, 2013
|  |  | brt |  | Conductivity | 5000 | umhos/cm |  | Guideline/Recommendation/Tolerable Level |  |  | Livestock Watering | Cattle | Cattle - Growth/Weight/Diet | Kennedy Jenks Consultants, 2013
|  |  | brt |  | Conductivity | 8000 | umhos/cm |  | Guideline/Recommendation/Tolerable Level |  |  | Livestock Watering | Cattle | Cattle - Growth/Weight/Diet | Kennedy Jenks Consultants, 2013
|  |  | brt |  | Conductivity | 8000 | umhos/cm |  | Guideline/Recommendation/Tolerable Level |  |  | Livestock Watering | Cattle | Cattle - Reproduction/Lactation | Kennedy Jenks Consultants, 2013
|  |  | brt |  | Conductivity | 11000 | umhos/cm |  | Guideline/Recommendation/Tolerable Level |  |  | Livestock Watering | Cattle | Cattle - Reproduction/Lactation | Kennedy Jenks Consultants, 2013
|  |  | brt |  | Conductivity | 11000 | umhos/cm |  | Guideline/Recommendation/Tolerable Level |  |  | Livestock Watering | Cattle | Cattle - Reproduction/Lactation | Kennedy Jenks Consultants, 2013
|  |  | brt |  | Conductivity | 16000 | umhos/cm |  | Guideline/Recommendation/Tolerable Level |  |  | Livestock Watering | Cattle | Cattle - Reproduction/Lactation | Kennedy Jenks Consultants, 2013
|  |  | brt |  | Conductivity | 16000 | umhos/cm |  | Guideline/Recommendation/Tolerable Level |  |  | Livestock Watering | Cattle | Cattle - mortality/Severe Adverse | Kennedy Jenks Consultants, 2013
|  |  | brt |  | Fluoride | 0.09 | mg/L |  | Study Result: Adverse |  |  | Livestock Watering | Cattle | Cattle - Other Health | Raisbeck, et al., 2008b
|  |  | brt |  | Fluoride | 3.32 | mg/L |  | Study Result: Adverse |  |  | Livestock Watering | Cattle | Cattle - Other Health | Raisbeck, et al., 2008b
|  |  | brt |  | Fluoride | 1.5 | mg/L |  | Study Result: Adverse |  |  | Livestock Watering | Cattle | Cattle - Other Health | Raisbeck, et al., 2008b
|  |  | brt |  | Fluoride | 4 | mg/L |  | Study Result: Adverse |  |  | Livestock Watering | Cattle | Cattle - Other Health | Raisbeck, et al., 2008b
|  |  | brt |  | Fluoride | 10.5 | mg/L |  | Study Result: Adverse |  |  | Livestock Watering | Cattle | Cattle - Other Health | Raisbeck, et al., 2008b
|  |  | brt |  | Fluoride | 8 | mg/L |  | Study Result: Adverse |  |  | Livestock Watering | Cattle | Cattle - Reproduction/Lactation | Raisbeck, et al., 2008b
|  |  | brt |  | Fluoride | 12 | mg/L |  | Study Result: Adverse |  |  | Livestock Watering | Cattle | Cattle - Reproduction/Lactation | Raisbeck, et al., 2008b
|  |  | brt |  | Fluoride | 5 | mg/L |  | Study Result: Adverse |  |  | Livestock Watering | Cattle | Cattle - Mortality/Severe Adverse | Raisbeck, et al., 2008b
|  |  | brt |  | Fluoride | 12 | mg/L |  | Study Result: Adverse |  |  | Livestock Watering | Cattle | Cattle - Mortality/Severe Adverse | Raisbeck, et al., 2008b
|  |  | brt |  | Fluoride | 4 | mg/L |  | Study Result: Adverse |  |  | Livestock Watering | Cattle | Cattle - Other Health | Raisbeck, et al., 2008b
|  |  | brt |  | Fluoride | 26 | mg/L |  | Study Result: Adverse |  |  | Livestock Watering | Cattle | Cattle - Other Health | Raisbeck, et al., 2008b
|  |  | brt |  | Magnesium | 750 | mg/L |  | Guideline/Recommendation/Tolerable Level |  |  | Livestock Watering | Cattle | Cattle - Other Health | National Research Council, 2005
|  |  | brt |  | Mercury | 0.25 | mg/L |  | Guideline/Recommendation/Tolerable Level |  |  | Livestock Watering | Cattle | Cattle - Other Health | National Research Council, 2000
|  |  | brt |  | Mercury | 1 | mg/L |  | Study Result: Adverse |  |  | Livestock Watering | Cattle | Cattle - Mortality/Severe Adverse | Olkowski, 2009
|  |  | brt |  | Mercury | 0.06 | mg/L |  | Study Result: Adverse |  |  | Livestock Watering | Cattle | Cattle - Other Health | Olkowski, 2009
|  |  | brt |  | Mercury | 0.25 | mg/L |  | Guideline/Recommendation/Tolerable Level |  |  | Livestock Watering | Cattle | Cattle - Other Health | National Research Council, 2005
|  |  | brt |  | Potassium | 3750 | mg/L |  | Guideline/Recommendation/Tolerable Level |  |  | Livestock Watering | Cattle | Cattle - Other Health | National Research Council, 2000
|  |  | brt |  | Salt/Salinity | 10000 | mg/L |  | Guideline/Recommendation/Tolerable Level |  |  | Livestock Watering | Cattle | Cattle - Other Health | National Research Council, 1972
|  |  | brt |  | Salt/Salinity | 11400 | mg/L |  | Study Result: Not Adverse |  |  | Livestock Watering | Cattle | Cattle - Other Health | National Research Council, 1972
|  |  | brt |  | Salt/Salinity | 17120 | mg/L |  | Study Result: Not Adverse |  |  | Livestock Watering | Cattle | Cattle - Other Health | National Research Council, 1972
|  |  | brt |  | Selenium | 0.25 | mg/L |  | Guideline/Recommendation/Tolerable Level |  |  | Livestock Watering | Cattle | Cattle - Other Health | National Research Council, 2000
|  |  | brt |  | Selenium | 0.625 | mg/L |  | Guideline/Recommendation/Tolerable Level |  |  | Livestock Watering | Cattle | Cattle - Other Health | National Research Council, 2005
|  |  | brt |  | Selenium | 0.32861 | mg/L |  | Study Result: Not Adverse |  |  | Livestock Watering | Cattle | Cattle - Other Health | National Research Council, 2005
|  |  | brt |  | Selenium | 0.75833 | mg/L |  | Study Result: Not Adverse |  |  | Livestock Watering | Cattle | Cattle - Other Health | National Research Council, 2005
|  |  | brt |  | Selenium | 0.625 | mg/L |  | Study Result: Not Adverse |  |  | Livestock Watering | Cattle | Cattle - Other Health | National Research Council, 2005
|  |  | brt |  | Selenium | 1.5 | mg/L |  | Study Result: Not Adverse |  |  | Livestock Watering | Cattle | Cattle - Other Health | National Research Council, 2005
|  |  | brt |  | Selenium | 5.5611 | mg/L |  | Study Result: Adverse |  |  | Livestock Watering | Cattle | Cattle - Mortality/Severe Adverse | Raisbeck, et al., 2008b
|  |  | brt |  | Selenium | 11.1222 | mg/L |  | Study Result: Adverse |  |  | Livestock Watering | Cattle | Cattle - Mortality/Severe Adverse | Raisbeck, et al., 2008b
|  |  | brt |  | Sodium | 200 | mg/L |  | Study Result: Adverse |  |  | Livestock Watering | Cattle | Cattle - Growth/Weight/Diet | Olkowski, 2009
|  |  | brt |  | Sodium | 800 | mg/L |  | Study Result: Adverse |  |  | Livestock Watering | Cattle | Cattle - Reproduction/Lactation, Growth/Weight/Diet | Kennedy Jenks Consultants, 2013
|  |  | brt |  | Sodium | 800 | mg/L |  | Study Result: Adverse |  |  | Livestock Watering | Cattle | Cattle - Reproduction/Lactation | Kennedy Jenks Consultants, 2013
|  |  | brt |  | Sodium | 975 | mg/L |  | Study Result: Adverse |  |  | Livestock Watering | Cattle | Cattle - Reproduction/Lactation, Growth/Weight/Diet | Raisbeck, et al., 2008b
|  |  | brt |  | Sodium | 1000 | mg/L |  | Guideline/Recommendation/Tolerable Level |  |  | Livestock Watering | Cattle | Cattle - Other Health | Olkowski, 2009
|  |  | brt |  | Sodium | 1000 | mg/L |  | Study Result: Not Adverse |  |  | Livestock Watering | Cattle | Cattle - Other Health | Kennedy Jenks Consultants, 2013
|  |  | brt |  | Sodium | 2000 | mg/L |  | Guideline/Recommendation/Tolerable Level |  |  | Livestock Watering | Cattle | Cattle - Other Health | Kennedy Jenks Consultants, 2013
|  |  | brt |  | Sodium | 2000 | mg/L |  | Study Result: Not Adverse |  |  | Livestock Watering | Cattle | Cattle - Other Health | Raisbeck, et al., 2008b
|  |  | brt |  | Sodium | 2437.5 | mg/L |  | Study Result: Adverse |  |  | Livestock Watering | Cattle | Cattle - Mortality/Severe Adverse | Raisbeck, et al., 2008b
|  |  | brt |  | Sodium | 4000 | mg/L |  | Study Result: Adverse |  |  | Livestock Watering | Cattle | Cattle - Mortality/Severe Adverse | Kennedy Jenks Consultants, 2013
|  |  | brt |  | Sodium | 4044.4444 | mg/L |  | Study Result: Adverse |  |  | Livestock Watering | Cattle | Cattle - Growth/Weight/Diet, Mortality/Severe Adverse | Raisbeck, et al., 2008b
|  |  | brt |  | Sodium | 4370 | mg/L |  | Study Result: Adverse |  |  | Livestock Watering | Cattle | Cattle - Mortality/Severe Adverse, Other Health | Raisbeck, et al., 2008b
|  |  | brt |  | Sodium | 4680 | mg/L |  | Study Result: Adverse |  |  | Livestock Watering | Cattle | Cattle - Growth/Weight/Diet | Raisbeck, et al., 2008b
|  |  | brt |  | Sodium | 5000 | mg/L |  | Study Result: Adverse |  |  | Livestock Watering | Cattle | Cattle - Mortality/Severe Adverse | Kennedy Jenks Consultants, 2013
|  |  | brt |  | Sodium | 5060 | mg/L |  | Guideline/Recommendation/Tolerable Level |  |  | Livestock Watering | Cattle | Cattle - Other Health | Raisbeck, et al., 2008b
|  |  | brt |  | Sodium | 5850 | mg/L |  | Study Result: Adverse |  |  | Livestock Watering | Cattle | Cattle - Growth/Weight/Diet | Kennedy Jenks Consultants, 2013
|  |  | brt |  | Sodium | 5850 | mg/L |  | Study Result: Adverse |  |  | Livestock Watering | Cattle | Cattle - Growth/Weight/Diet | Raisbeck, et al., 2008b
|  |  | brt |  | Sodium | 6000 | mg/L |  | Study Result: Adverse |  |  | Livestock Watering | Cattle | Cattle - Growth/Weight/Diet, Mortality/Severe Adverse | Kennedy Jenks Consultants, 2013
|  |  | brt |  | Sodium | 6726 | mg/L |  | Study Result: Adverse |  |  | Livestock Watering | Cattle | Cattle - Growth/Weight/Diet, Mortality/Severe Adverse | Raisbeck, et al., 2008b
|  |  | brt |  | Sodium | 6826 | mg/L |  | Study Result: Adverse |  |  | Livestock Watering | Cattle | Cattle - Growth/Weight/Diet, Mortality/Severe Adverse | Raisbeck, et al., 2008b
|  |  | brt |  | Sodium | 19500 | mg/L |  | Study Result: Adverse |  |  | Livestock Watering | Cattle | Cattle - Mortality/Severe Adverse | Kennedy Jenks Consultants, 2013
|  |  | brt |  | Sodium | 21160 | mg/L |  | Study Result: Adverse |  |  | Livestock Watering | Cattle | Cattle - Mortality/Severe Adverse, Other Health | Raisbeck, et al., 2008b
|  |  | brt |  | Sodium Chloride | 275 | mg/L |  | Study Result: Adverse |  |  | Livestock Watering | Cattle | Cattle - Mortality/Severe Adverse | Burgess, 2008
|  |  | brt |  | Sodium Chloride | 2500 | mg/L |  | Study Result: Adverse |  |  | Livestock Watering | Cattle | Cattle - Reproduction/Lactation, Growth/Weight/Diet | Raisbeck, et al., 2008b
|  |  | brt |  | Sodium Chloride | 4110 | mg/L |  | Study Result: Adverse |  |  | Livestock Watering | Cattle | Cattle - Growth/Weight/Diet, Other Health | Raisbeck, et al., 2008b
|  |  | brt |  | Sodium Chloride | 5000 | mg/L |  | Study Result: Not Adverse |  |  | Livestock Watering | Cattle | Cattle - Other Health | Kennedy Jenks Consultants, 2013
|  |  | brt |  | Sodium Chloride | 5000 | mg/L |  | Study Result: Not Adverse |  |  | Livestock Watering | Cattle | Cattle - Other Health | Raisbeck, et al., 2008b
|  |  | brt |  | Sodium Chloride | 6250 | mg/L |  | Study Result: Adverse |  |  | Livestock Watering | Cattle | Cattle - Mortality/Severe Adverse | Raisbeck, et al., 2008b
|  |  | brt |  | Sodium Chloride | 10000 | mg/L |  | Guideline/Recommendation/Tolerable Level |  |  | Livestock Watering | Cattle | Cattle - Other Health | Ward & Lardy, 2005
|  |  | brt |  | Sodium Chloride | 10000 | mg/L |  | Study Result: Adverse |  |  | Livestock Watering | Cattle | Cattle - Mortality/Severe Adverse | Kennedy Jenks Consultants, 2013
|  |  | brt |  | Sodium Chloride | 12000 | mg/L |  | Study Result: Adverse |  |  | Livestock Watering | Cattle | Cattle - Growth/Weight/Diet | Raisbeck, et al., 2008b
|  |  | brt |  | Strontium | 250 | mg/L |  | Guideline/Recommendation/Tolerable Level |  |  | Livestock Watering | Cattle | Cattle - Other Health | National Research Council, 2005
|  |  | brt |  | Sulfate | 375 | mg/L |  | Study Result: Adverse |  |  | Livestock Watering | Cattle | Cattle - Growth/Weight/Diet | Kandylis, 1984
|  |  | brt |  | Sulfate | 437.5 | mg/L |  | Study Result: Adverse |  |  | Livestock Watering | Cattle | Cattle - Growth/Weight/Diet | Kandylis, 1984
|  |  | brt |  | Sulfate | 437.5 | mg/L |  | Study Result: Adverse |  |  | Livestock Watering | Cattle | Cattle - Growth/Weight/Diet | Kandylis, 1984
|  |  | brt |  | Sulfate | 4500 | mg/L |  | Study Result: Adverse |  |  | Livestock Watering | Cattle | Cattle - Growth/Weight/Diet | Vasconcelos & Galyean, 2008
|  |  | brt |  | Sulfate | 437.5 | mg/L |  | Study Result: Adverse |  |  | Livestock Watering | Cattle | Cattle - Growth/Weight/Diet | Kandylis, 1984
|  |  | brt |  | Sulfate | 437.5 | mg/L |  | Study Result: Adverse |  |  | Livestock Watering | Cattle | Cattle - Growth/Weight/Diet | Kandylis, 1984
|  |  | brt |  | Sulfate | 450 | mg/L |  | Study Result: Adverse |  |  | Livestock Watering | Cattle | Cattle - Mortality/Severe Adverse | National Research Council, 2005
|  |  | brt |  | Sulfate | 2500 | mg/L |  | Study Result: Adverse |  |  | Livestock Watering | Cattle | Cattle - Mortality/Severe Adverse | Kandylis, 1984
|  |  | brt |  | Sulfate | 4500 | mg/L |  | Study Result: Not Adverse |  |  | Livestock Watering | Cattle | Cattle - Other Health | Vasconcelos & Galyean, 2008
|  |  | brt |  | Sulfate | 50 | mg/L |  | Guideline/Recommendation/Tolerable Level |  |  | Livestock Watering | Cattle | Cattle - Other Health | Kennedy Jenks Consultants, 2013
|  |  | brt |  | Sulfate | 125 | mg/L |  | Study Result: Adverse |  |  | Livestock Watering | Cattle | Cattle - Growth/Weight/Diet | Kennedy Jenks Consultants, 2013
|  |  | brt |  | Sulfate | 182.75 | mg/L |  | Study Result: Adverse |  |  | Livestock Watering | Cattle | Cattle - Growth/Weight/Diet | Olkowski, 2009
|  |  | brt |  | Sulfate | 62.5 | mg/L |  | Guideline/Recommendation/Tolerable Level |  |  | Livestock Watering | Cattle | Cattle - Growth/Weight/Diet, Other Health | Patterson & Johnson, 2003
|  |  | brt |  | Sulfate | 187.5 | mg/L |  | Guideline/Recommendation/Tolerable Level |  |  | Livestock Watering | Cattle | Cattle - Growth/Weight/Diet, Other Health | Patterson & Johnson, 2003
|  |  | brt |  | Sulfate | 250 | mg/L |  | Guideline/Recommendation/Tolerable Level |  |  | Livestock Watering | Cattle | Cattle - Growth/Weight/Diet | Kennedy Jenks Consultants, 2013
|  |  | brt |  | Sulfate | 250 | mg/L |  | Study Result: Adverse |  |  | Livestock Watering | Cattle | Cattle - Mortality/Severe Adverse | Gould, 1998
|  |  | brt |  | Sulfate | 312.5 | mg/L |  | Guideline/Recommendation/Tolerable Level |  |  | Livestock Watering | Cattle | Cattle - Other Health | Kandylis, 1984
|  |  | brt |  | Sulfate | 375 | mg/L |  | Study Result: Adverse |  |  | Livestock Watering | Cattle | Cattle - Growth/Weight/Diet | Kandylis, 1984
|  |  | brt |  | Sulfate | 375 | mg/L |  | Guideline/Recommendation/Tolerable Level |  |  | Livestock Watering | Cattle | Cattle - Other Health | Patterson & Johnson, 2003
|  |  | brt |  | Sulfate | 187.5 | mg/L |  | Guideline/Recommendation/Tolerable Level |  |  | Livestock Watering | Cattle | Cattle - Growth/Weight/Diet, Mortality/Severe Adverse | Patterson & Johnson, 2003
|  |  | brt |  | Sulfate | 375 | mg/L |  | Guideline/Recommendation/Tolerable Level |  |  | Livestock Watering | Cattle | Cattle - Growth/Weight/Diet, Mortality/Severe Adverse | Patterson & Johnson, 2003
|  |  | brt |  | Sulfate | 387.5 | mg/L |  | Study Result: Adverse |  |  | Livestock Watering | Cattle | Cattle - Mortality/Severe Adverse | Olkowski, 2009
|  |  | brt |  | Sulfate | 500 | mg/L |  | Study Result: Adverse |  |  | Livestock Watering | Cattle | Cattle - Other Health | Kennedy Jenks Consultants, 2013
|  |  | brt |  | Sulfate | 500 | mg/L |  | Study Result: Adverse |  |  | Livestock Watering | Cattle | Cattle - Other Health | Raisbeck, et al., 2008b
|  |  | brt |  | Sulfate | 375 | mg/L |  | Guideline/Recommendation/Tolerable Level |  |  | Livestock Watering | Cattle | Cattle - Growth/Weight/Diet, Mortality/Severe Adverse | Patterson & Johnson, 2003
|  |  | brt |  | Sulfate | 500 | mg/L |  | Guideline/Recommendation/Tolerable Level |  |  | Livestock Watering | Cattle | Cattle - Growth/Weight/Diet, Mortality/Severe Adverse | Patterson & Johnson, 2003
|  |  | brt |  | Sulfate | 500 | mg/L |  | Guideline/Recommendation/Tolerable Level |  |  | Livestock Watering | Cattle | Cattle - Mortality/Severe Adverse | Patterson & Johnson, 2003
|  |  | brt |  | Sulfate | 539 | mg/L |  | Study Result: Adverse |  |  | Livestock Watering | Cattle | Cattle - Growth/Weight/Diet | Kennedy Jenks Consultants, 2013
|  |  | brt |  | Sulfate | 625 | mg/L |  | Study Result: Adverse |  |  | Livestock Watering | Cattle | Cattle - Growth/Weight/Diet, Other Health | Kandylis, 1984
|  |  | brt |  | Sulfate | 1000 | mg/L |  | Guideline/Recommendation/Tolerable Level |  |  | Livestock Watering | Cattle | Cattle - Other Health | Raisbeck, et al., 2008b
|  |  | brt |  | Sulfate | 1219 | mg/L |  | Study Result: Adverse |  |  | Livestock Watering | Cattle | Cattle - Growth/Weight/Diet | Raisbeck, et al., 2008b
|  |  | brt |  | Sulfate | 1450 | mg/L |  | Study Result: Adverse |  |  | Livestock Watering | Cattle | Cattle - Growth/Weight/Diet | Kennedy Jenks Consultants, 2013
|  |  | brt |  | Sulfate | 1450 | mg/L |  | Study Result: Adverse |  |  | Livestock Watering | Cattle | Cattle - Growth/Weight/Diet | Raisbeck, et al., 2008b
|  |  | brt |  | Sulfate | 500 | mg/L |  | Guideline/Recommendation/Tolerable Level |  |  | Livestock Watering | Cattle | Cattle - Growth/Weight/Diet, Other Health | Ellis, 2008
|  |  | brt |  | Sulfate | 1500 | mg/L |  | Guideline/Recommendation/Tolerable Level |  |  | Livestock Watering | Cattle | Cattle - Growth/Weight/Diet, Other Health | Ellis, 2008
|  |  | brt |  | Sulfate | 500 | mg/L |  | Study Result: Adverse |  |  | Livestock Watering | Cattle | Cattle - Growth/Weight/Diet | Raisbeck, et al., 2008b
|  |  | brt |  | Sulfate | 1500 | mg/L |  | Study Result: Adverse |  |  | Livestock Watering | Cattle | Cattle - Growth/Weight/Diet | Raisbeck, et al., 2008b
|  |  | brt |  | Sulfate | 1800 | mg/L |  | Guideline/Recommendation/Tolerable Level |  |  | Livestock Watering | Cattle | Cattle - Other Health | Raisbeck, et al., 2008b
|  |  | brt |  | Sulfate | 1814 | mg/L |  | Study Result: Adverse |  |  | Livestock Watering | Cattle | Cattle - Mortality/Severe Adverse | Raisbeck, et al., 2008b
|  |  | brt |  | Sulfate | 2000 | mg/L |  | Study Result: Adverse |  |  | Livestock Watering | Cattle | Cattle - Mortality/Severe Adverse | Cammack, Austin, Olson, & Wright, 2012
|  |  | brt |  | Sulfate | 2000 | mg/L |  | Study Result: Adverse |  |  | Livestock Watering | Cattle | Cattle - Mortality/Severe Adverse | Hamilton & Stavnes, 2009
|  |  | brt |  | Sulfate | 2000 | mg/L |  | Study Result: Adverse |  |  | Livestock Watering | Cattle | Cattle - Reproduction/Lactation | Kennedy Jenks Consultants, 2013
|  |  | brt |  | Sulfate | 2000 | mg/L |  | Study Result: Adverse |  |  | Livestock Watering | Cattle | Cattle - Mortality/Severe Adverse | Raisbeck, et al., 2008b
|  |  | brt |  | Sulfate | 2150 | mg/L |  | Study Result: Adverse |  |  | Livestock Watering | Cattle | Cattle - Growth/Weight/Diet | Kennedy Jenks Consultants, 2013
|  |  | brt |  | Sulfate | 2150 | mg/L |  | Study Result: Adverse |  |  | Livestock Watering | Cattle | Cattle - Growth/Weight/Diet | Raisbeck, et al., 2008b
|  |  | brt |  | Sulfate | 2500 | mg/L |  | Study Result: Adverse |  |  | Livestock Watering | Cattle | Cattle - Mortality/Severe Adverse | Raisbeck, 1982
|  |  | brt |  | Sulfate | 600 | mg/L |  | Guideline/Recommendation/Tolerable Level |  |  | Livestock Watering | Cattle | Cattle - Mortality/Severe Adverse | Geomega, 2007
|  |  | brt |  | Sulfate | 2500 | mg/L |  | Guideline/Recommendation/Tolerable Level |  |  | Livestock Watering | Cattle | Cattle - Mortality/Severe Adverse | Geomega, 2007
|  |  | brt |  | Sulfate | 2500 | mg/L |  | Study Result: Not Adverse |  |  | Livestock Watering | Cattle | Cattle - Growth/Weight/Diet | Kennedy Jenks Consultants, 2013
|  |  | brt |  | Sulfate | 1500 | mg/L |  | Guideline/Recommendation/Tolerable Level |  |  | Livestock Watering | Cattle | Cattle - Growth/Weight/Diet, Other Health | Kennedy Jenks Consultants, 2013
|  |  | brt |  | Sulfate | 2500 | mg/L |  | Guideline/Recommendation/Tolerable Level |  |  | Livestock Watering | Cattle | Cattle - Growth/Weight/Diet, Other Health | Kennedy Jenks Consultants, 2013
|  |  | brt |  | Sulfate | 2500 | mg/L |  | Study Result: Not Adverse |  |  | Livestock Watering | Cattle | Cattle - Other Health | Raisbeck, et al., 2008b
|  |  | brt |  | Sulfate | 3000 | mg/L |  | Study Result: Not Adverse |  |  | Livestock Watering | Cattle | Cattle - Growth/Weight/Diet | German, D., Thiex, & Wright, 2008
|  |  | brt |  | Sulfate | 1000 | mg/L |  | Study Result: Adverse |  |  | Livestock Watering | Cattle | Cattle - Growth/Weight/Diet | Kennedy Jenks Consultants, 2013
|  |  | brt |  | Sulfate | 3000 | mg/L |  | Study Result: Adverse |  |  | Livestock Watering | Cattle | Cattle - Growth/Weight/Diet | Kennedy Jenks Consultants, 2013
|  |  | brt |  | Sulfate | 1500 | mg/L |  | Guideline/Recommendation/Tolerable Level |  |  | Livestock Watering | Cattle | Cattle - Growth/Weight/Diet, Mortality/Severe Adverse | Ellis, 2008
|  |  | brt |  | Sulfate | 3000 | mg/L |  | Guideline/Recommendation/Tolerable Level |  |  | Livestock Watering | Cattle | Cattle - Growth/Weight/Diet, Mortality/Severe Adverse | Ellis, 2008
|  |  | brt |  | Sulfate | 3000 | mg/L |  | Guideline/Recommendation/Tolerable Level |  |  | Livestock Watering | Cattle | Cattle - Other Health | Geomega, 2007
|  |  | brt |  | Sulfate | 3010 | mg/L |  | Guideline/Recommendation/Tolerable Level |  |  | Livestock Watering | Cattle | Cattle - Other Health | Geomega, 2007
|  |  | brt |  | Sulfate | 3500 | mg/L |  | Study Result: Not Adverse |  |  | Livestock Watering | Cattle | Cattle - Mortality/Severe Adverse | Geomega, 2007
|  |  | brt |  | Sulfate | 2500 | mg/L |  | Guideline/Recommendation/Tolerable Level |  |  | Livestock Watering | Cattle | Cattle - Growth/Weight/Diet, Mortality/Severe Adverse, Other Health | Kennedy Jenks Consultants, 2013
|  |  | brt |  | Sulfate | 3500 | mg/L |  | Guideline/Recommendation/Tolerable Level |  |  | Livestock Watering | Cattle | Cattle - Growth/Weight/Diet, Mortality/Severe Adverse, Other Health | Kennedy Jenks Consultants, 2013
|  |  | brt |  | Sulfate | 3000 | mg/L |  | Guideline/Recommendation/Tolerable Level |  |  | Livestock Watering | Cattle | Cattle - Growth/Weight/Diet, Mortality/Severe Adverse | Ellis, 2008
|  |  | brt |  | Sulfate | 4000 | mg/L |  | Guideline/Recommendation/Tolerable Level |  |  | Livestock Watering | Cattle | Cattle - Growth/Weight/Diet, Mortality/Severe Adverse | Ellis, 2008
|  |  | brt |  | Sulfate | 3500 | mg/L |  | Guideline/Recommendation/Tolerable Level |  |  | Livestock Watering | Cattle | Cattle - Reproduction/Lactation, Mortality/Severe Adverse | Kennedy Jenks Consultants, 2013
|  |  | brt |  | Sulfate | 4500 | mg/L |  | Guideline/Recommendation/Tolerable Level |  |  | Livestock Watering | Cattle | Cattle - Reproduction/Lactation, Mortality/Severe Adverse | Kennedy Jenks Consultants, 2013
|  |  | brt |  | Sulfate | 4500 | mg/L |  | Guideline/Recommendation/Tolerable Level |  |  | Livestock Watering | Cattle | Cattle - Mortality/Severe Adverse | Kennedy Jenks Consultants, 2013
|  |  | brt |  | Sulfate | 400 | mg/L |  | Study Result: Adverse |  |  | Livestock Watering | Cattle | Cattle - Growth/Weight/Diet | Kennedy Jenks Consultants, 2013
|  |  | brt |  | Sulfate | 4700 | mg/L |  | Study Result: Adverse |  |  | Livestock Watering | Cattle | Cattle - Growth/Weight/Diet | Kennedy Jenks Consultants, 2013
|  |  | brt |  | Sulfate | 5000 | mg/L |  | Study Result: Adverse |  |  | Livestock Watering | Cattle | Cattle - Growth/Weight/Diet | Raisbeck, et al., 2008b
|  |  | brt |  | Sulfate | 7200 | mg/L |  | Study Result: Adverse |  |  | Livestock Watering | Cattle | Cattle - Mortality/Severe Adverse | Raisbeck, et al., 2008b
|  |  | brt |  | Sulfate | 4000 | mg/L |  | Guideline/Recommendation/Tolerable Level |  |  | Livestock Watering | Cattle | Cattle - Mortality/Severe Adverse, Other Health | Ellis, 2008
|  |  | brt |  | Sulfate | 250 | mg/L |  | Study Result: Adverse |  |  | Livestock Watering | Cattle | Cattle - Growth/Weight/Diet | Olkowski, 2009
|  |  | brt |  | Sulfate | 300 | mg/L |  | Study Result: Adverse |  |  | Livestock Watering | Cattle | Cattle - Growth/Weight/Diet | Raisbeck, et al., 2008b
|  |  | brt |  | Sulfate | 333 | mg/L |  | Guideline/Recommendation/Tolerable Level |  |  | Livestock Watering | Cattle | Cattle - Other Health | Olkowski, 2009
|  |  | brt |  | Sulfate | 362.5 | mg/L |  | Study Result: Adverse |  |  | Livestock Watering | Cattle | Cattle - Growth/Weight/Diet | Raisbeck, et al., 2008b
|  |  | brt |  | Sulfate | 462.5 | mg/L |  | Study Result: Adverse |  |  | Livestock Watering | Cattle | Cattle - Growth/Weight/Diet | Zinn, et al., 1997
|  |  | brt |  | Sulfate | 462.5 | mg/L |  | Study Result: Adverse |  |  | Livestock Watering | Cattle | Cattle - Growth/Weight/Diet | Zinn, Alvarez, Montaño, & Ramirez, 1999
|  |  | brt |  | Sulfate | 487.5 | mg/L |  | Study Result: Not Adverse |  |  | Livestock Watering | Cattle | Cattle - Other Health | Zinn, et al., 1997
|  |  | brt |  | Sulfate | 500 | mg/L |  | Guideline/Recommendation/Tolerable Level |  |  | Livestock Watering | Cattle | Cattle - Other Health | McKenzie, et al., 2009
|  |  | brt |  | Sulfate | 500 | mg/L |  | Guideline/Recommendation/Tolerable Level |  |  | Livestock Watering | Cattle | Cattle - Other Health | Cammack, Austin, Olson, & Wright, 2012
|  |  | brt |  | Sulfate | 500 | mg/L |  | Guideline/Recommendation/Tolerable Level |  |  | Livestock Watering | Cattle | Cattle - Other Health | Colorado State University, 2014
|  |  | brt |  | Sulfate | 375 | mg/L |  | Guideline/Recommendation/Tolerable Level |  |  | Livestock Watering | Cattle | Cattle - Other Health | Gould, 1998
|  |  | brt |  | Sulfate | 500 | mg/L |  | Guideline/Recommendation/Tolerable Level |  |  | Livestock Watering | Cattle | Cattle - Other Health | Gould, 1998
|  |  | brt |  | Sulfate | 500 | mg/L |  | Guideline/Recommendation/Tolerable Level |  |  | Livestock Watering | Cattle | Cattle - Other Health | Ward & Patterson, 2004
|  |  | brt |  | Sulfate | 375 | mg/L |  | Guideline/Recommendation/Tolerable Level |  |  | Livestock Watering | Cattle | Cattle - Mortality/Severe Adverse | Kandylis, 1984
|  |  | brt |  | Sulfate | 500 | mg/L |  | Guideline/Recommendation/Tolerable Level |  |  | Livestock Watering | Cattle | Cattle - Mortality/Severe Adverse | Kandylis, 1984
|  |  | brt |  | Sulfate | 562.5 | mg/L |  | Study Result: Adverse |  |  | Livestock Watering | Cattle | Cattle - Mortality/Severe Adverse | Olkowski, 2009
|  |  | brt |  | Sulfate | 625 | mg/L |  | Guideline/Recommendation/Tolerable Level |  |  | Livestock Watering | Cattle | Cattle - Other Health | Raisbeck, et al., 2008b
|  |  | brt |  | Sulfate | 875 | mg/L |  | Guideline/Recommendation/Tolerable Level |  |  | Livestock Watering | Cattle | Cattle - Mortality/Severe Adverse | Patterson & Johnson, 2003
|  |  | brt |  | Sulfate | 875 | mg/L |  | Study Result: Adverse |  |  | Livestock Watering | Cattle | Cattle - Mortality/Severe Adverse | Ward & Patterson, 2004
|  |  | brt |  | Sulfate | 1125 | mg/L |  | Study Result: Adverse |  |  | Livestock Watering | Cattle | Cattle - Mortality/Severe Adverse | Patterson & Johnson, 2003
|  |  | brt |  | Sulfate | 1125 | mg/L |  | Study Result: Adverse |  |  | Livestock Watering | Cattle | Cattle - Mortality/Severe Adverse | Ward & Patterson, 2004
|  |  | brt |  | Sulfate | 1225 | mg/L |  | Study Result: Adverse |  |  | Livestock Watering | Cattle | Cattle - Growth/Weight/Diet | Kandylis, 1984
|  |  | brt |  | Sulfate | 2150 | mg/L |  | Study Result: Not Adverse |  |  | Livestock Watering | Cattle | Cattle - Mortality/Severe Adverse | Kandylis, 1984
|  |  | brt |  | Sulfate | 5000 | mg/L |  | Study Result: Adverse |  |  | Livestock Watering | Cattle | Cattle - Growth/Weight/Diet, Mortality/Severe Adverse, Other Health | Kandylis, 1984
|  |  | brt |  | Sulfate | 5833.3333 | mg/L |  | Study Result: Adverse |  |  | Livestock Watering | Cattle | Cattle - Growth/Weight/Diet, Mortality/Severe Adverse, Other Health | Kandylis, 1984
|  |  | brt |  | Total Dissolved Solids | 77.4875 | mg/L |  | Study Result: Not Adverse |  |  | Livestock Watering | Cattle | Cattle - Growth/Weight/Diet, Mortality/Severe Adverse | Geomega, 2007
|  |  | brt |  | Total Dissolved Solids | 93.475 | mg/L |  | Study Result: Not Adverse |  |  | Livestock Watering | Cattle | Cattle - Growth/Weight/Diet, Mortality/Severe Adverse | Geomega, 2007
|  |  | brt |  | Total Dissolved Solids | 100.6 | mg/L |  | Study Result: Adverse |  |  | Livestock Watering | Cattle | Cattle - Growth/Weight/Diet, Mortality/Severe Adverse | Geomega, 2007
|  |  | brt |  | Total Dissolved Solids | 125 | mg/L |  | Guideline/Recommendation/Tolerable Level |  |  | Livestock Watering | Cattle | Cattle - Growth/Weight/Diet, Other Health | Patterson & Johnson, 2003
|  |  | brt |  | Total Dissolved Solids | 250 | mg/L |  | Guideline/Recommendation/Tolerable Level |  |  | Livestock Watering | Cattle | Cattle - Growth/Weight/Diet, Other Health | Patterson & Johnson, 2003
|  |  | brt |  | Total Dissolved Solids | 250 | mg/L |  | Guideline/Recommendation/Tolerable Level |  |  | Livestock Watering | Cattle | Cattle - Growth/Weight/Diet | Patterson & Johnson, 2003
|  |  | brt |  | Total Dissolved Solids | 375 | mg/L |  | Guideline/Recommendation/Tolerable Level |  |  | Livestock Watering | Cattle | Cattle - Growth/Weight/Diet | Patterson & Johnson, 2003
|  |  | brt |  | Total Dissolved Solids | 375 | mg/L |  | Guideline/Recommendation/Tolerable Level |  |  | Livestock Watering | Cattle | Cattle - Growth/Weight/Diet, Other Health | Patterson & Johnson, 2003
|  |  | brt |  | Total Dissolved Solids | 625 | mg/L |  | Guideline/Recommendation/Tolerable Level |  |  | Livestock Watering | Cattle | Cattle - Growth/Weight/Diet, Other Health | Patterson & Johnson, 2003
|  |  | brt |  | Total Dissolved Solids | 625 | mg/L |  | Guideline/Recommendation/Tolerable Level |  |  | Livestock Watering | Cattle | Cattle - Growth/Weight/Diet, Other Health | Patterson & Johnson, 2003
|  |  | brt |  | Total Dissolved Solids | 875 | mg/L |  | Guideline/Recommendation/Tolerable Level |  |  | Livestock Watering | Cattle | Cattle - Growth/Weight/Diet, Other Health | Patterson & Johnson, 2003
|  |  | brt |  | Total Dissolved Solids | 1000 | mg/L |  | Guideline/Recommendation/Tolerable Level |  |  | Livestock Watering | Cattle | Cattle - Other Health | Kennedy Jenks Consultants, 2013
|  |  | brt |  | Total Dissolved Solids | 250 | mg/L |  | Guideline/Recommendation/Tolerable Level |  |  | Livestock Watering | Cattle | Cattle - Other Health | Bagley, Amacher, & Poe, 1997
|  |  | brt |  | Total Dissolved Solids | 1250 | mg/L |  | Guideline/Recommendation/Tolerable Level |  |  | Livestock Watering | Cattle | Cattle - Other Health | Bagley, Amacher, & Poe, 1997
|  |  | brt |  | Total Dissolved Solids | 250 | mg/L |  | Guideline/Recommendation/Tolerable Level |  |  | Livestock Watering | Cattle | Cattle - Other Health | Lardy, Stoltenow, & Johnson, 2008
|  |  | brt |  | Total Dissolved Solids | 1250 | mg/L |  | Guideline/Recommendation/Tolerable Level |  |  | Livestock Watering | Cattle | Cattle - Other Health | Lardy, Stoltenow, & Johnson, 2008
|  |  | brt |  | Total Dissolved Solids | 875 | mg/L |  | Guideline/Recommendation/Tolerable Level |  |  | Livestock Watering | Cattle | Cattle - Growth/Weight/Diet, Other Health | Patterson & Johnson, 2003
|  |  | brt |  | Total Dissolved Solids | 1250 | mg/L |  | Guideline/Recommendation/Tolerable Level |  |  | Livestock Watering | Cattle | Cattle - Growth/Weight/Diet, Other Health | Patterson & Johnson, 2003
|  |  | brt |  | Total Dissolved Solids | 1250 | mg/L |  | Guideline/Recommendation/Tolerable Level |  |  | Livestock Watering | Cattle | Cattle - Mortality/Severe Adverse | Patterson & Johnson, 2003
|  |  | brt |  | Total Dissolved Solids | 1000 | mg/L |  | Guideline/Recommendation/Tolerable Level |  |  | Livestock Watering | Cattle | Cattle - Growth/Weight/Diet | Kennedy Jenks Consultants, 2013
|  |  | brt |  | Total Dissolved Solids | 2999 | mg/L |  | Guideline/Recommendation/Tolerable Level |  |  | Livestock Watering | Cattle | Cattle - Growth/Weight/Diet | Kennedy Jenks Consultants, 2013
|  |  | brt |  | Total Dissolved Solids | 3574 | mg/L |  | Study Result: Adverse |  |  | Livestock Watering | Cattle | Cattle - Reproduction/Lactation | Olkowski, 2009
|  |  | brt |  | Total Dissolved Solids | 3800 | mg/L |  | Guideline/Recommendation/Tolerable Level |  |  | Livestock Watering | Cattle | Cattle - Other Health | Consolidation Coal Company, 2009
|  |  | brt |  | Total Dissolved Solids | 4000 | mg/L |  | Guideline/Recommendation/Tolerable Level |  |  | Livestock Watering | Cattle | Cattle - Other Health | Kennedy Jenks Consultants, 2013
|  |  | brt |  | Total Dissolved Solids | 4400 | mg/L |  | Study Result: Not Adverse |  |  | Livestock Watering | Cattle | Cattle - Reproduction/Lactation | Kennedy Jenks Consultants, 2013
|  |  | brt |  | Total Dissolved Solids | 4400 | mg/L |  | Study Result: Adverse |  |  | Livestock Watering | Cattle | Cattle - Reproduction/Lactation, Growth/Weight/Diet | Olkowski, 2009
|  |  | brt |  | Total Dissolved Solids | 3000 | mg/L |  | Guideline/Recommendation/Tolerable Level |  |  | Livestock Watering | Cattle | Cattle - Growth/Weight/Diet | Kennedy Jenks Consultants, 2013
|  |  | brt |  | Total Dissolved Solids | 4999 | mg/L |  | Guideline/Recommendation/Tolerable Level |  |  | Livestock Watering | Cattle | Cattle - Growth/Weight/Diet | Kennedy Jenks Consultants, 2013
|  |  | brt |  | Total Dissolved Solids | 5000 | mg/L |  | Study Result: Not Adverse |  |  | Livestock Watering | Cattle | Cattle - Other Health | Raisbeck, et al., 2008b
|  |  | brt |  | Total Dissolved Solids | 5000 | mg/L |  | Guideline/Recommendation/Tolerable Level |  |  | Livestock Watering | Cattle | Cattle - Other Health | Geomega, 2007
|  |  | brt |  | Total Dissolved Solids | 5600 | mg/L |  | Guideline/Recommendation/Tolerable Level |  |  | Livestock Watering | Cattle | Cattle - Other Health | Geomega, 2007
|  |  | brt |  | Total Dissolved Solids | 5000 | mg/L |  | Guideline/Recommendation/Tolerable Level |  |  | Livestock Watering | Cattle | Cattle - Reproduction/Lactation | Kennedy Jenks Consultants, 2013
|  |  | brt |  | Total Dissolved Solids | 6999 | mg/L |  | Guideline/Recommendation/Tolerable Level |  |  | Livestock Watering | Cattle | Cattle - Reproduction/Lactation | Kennedy Jenks Consultants, 2013
|  |  | brt |  | Total Dissolved Solids | 7000 | mg/L |  | Guideline/Recommendation/Tolerable Level |  |  | Livestock Watering | Cattle | Cattle - Reproduction/Lactation | Kennedy Jenks Consultants, 2013
|  |  | brt |  | Total Dissolved Solids | 10000 | mg/L |  | Guideline/Recommendation/Tolerable Level |  |  | Livestock Watering | Cattle | Cattle - Reproduction/Lactation | Kennedy Jenks Consultants, 2013
|  |  | brt |  | Total Dissolved Solids | 10000 | mg/L |  | Guideline/Recommendation/Tolerable Level |  |  | Livestock Watering | Cattle | Cattle - Other Health | Kennedy Jenks Consultants, 2013
|  |  | brt |  | Total Dissolved Solids | 10000 | mg/L |  | Guideline/Recommendation/Tolerable Level |  |  | Livestock Watering | Cattle | Cattle - Mortality/Severe Adverse | Kennedy Jenks Consultants, 2013
|  |  | brt |  | Total Dissolved Solids | 15000 | mg/L |  | Study Result: Adverse |  |  | Livestock Watering | Cattle | Cattle - Growth/Weight/Diet | Raisbeck, et al., 2008b
|  |  | brt |  | Total Dissolved Solids | 15000 | mg/L |  | Study Result: Adverse |  |  | Livestock Watering | Cattle | Cattle - Growth/Weight/Diet, Other Health | Raisbeck, et al., 2008b
|  |  | brt |  | Total Dissolved Solids | 6000 | mg/L |  | Study Result: Adverse |  |  | Livestock Watering | Cattle | Cattle - Growth/Weight/Diet | Raisbeck, et al., 2008b
|  |  | brt |  | Total Dissolved Solids | 15000 | mg/L |  | Study Result: Adverse |  |  | Livestock Watering | Cattle | Cattle - Growth/Weight/Diet | Raisbeck, et al., 2008b
|  |  | brt |  | Calcium | 5500 | mg/L |  | Study Result: Adverse |  |  | Livestock Watering | Cattle | Cattle (2 years old) - Growth/Weight/Diet | National Research Council, 2005
|  |  | brt |  | Sulfate | 1700 | mg/L |  | Study Result: Adverse |  |  | Livestock Watering | Cattle | Confined - Growth/Weight/Diet | Ellis, 2008
|  |  | brt |  | Sulfate | 3000 | mg/L |  | Study Result: Adverse |  |  | Livestock Watering | Cattle | Confined - Mortality/Severe Adverse | German, D., Thiex, & Wright, 2008
|  |  | brt |  | Sulfate | 2600 | mg/L |  | Study Result: Adverse |  |  | Livestock Watering | Cattle | Cow-calf pair - Growth/Weight/Diet | Ellis, 2008
|  |  | brt |  | Sulfate | 2600 | mg/L |  | Study Result: Adverse |  |  | Livestock Watering | Cattle | Cow-calf pair - Growth/Weight/Diet | German, D., Thiex, & Wright, 2008
|  |  | brt |  | Sulfate | 3045 | mg/L |  | Study Result: Adverse |  |  | Livestock Watering | Cattle | Cow-calf pair - Reproduction/Lactation, Growth/Weight/Diet | German, D., Thiex, & Wright, 2008
|  |  | brt |  | Sulfate | 325 | mg/L |  | Study Result: Adverse |  |  | Livestock Watering | Cattle | Cow-calf pair (grazing) - Growth/Weight/Diet | Patterson & Johnson, 2003
|  |  | brt |  | Benzene | 32.4 | mg/L |  | Guideline/Recommendation/Tolerable Level |  |  | Livestock Watering | Cattle | Dairy - Other Health | American Petroleum Institute, 2004
|  |  | brt |  | Benzene | 32.4 | mg/L |  | Guideline/Recommendation/Tolerable Level |  |  | Livestock Watering | Cattle | Dairy - Other Health | American Petroleum Institute, 2006
|  |  | brt |  | Ethylbenzene | 26.4 | mg/L |  | Guideline/Recommendation/Tolerable Level |  |  | Livestock Watering | Cattle | Dairy - Other Health | American Petroleum Institute, 2004
|  |  | brt |  | Ethylbenzene | 26.4 | mg/L |  | Guideline/Recommendation/Tolerable Level |  |  | Livestock Watering | Cattle | Dairy - Other Health | American Petroleum Institute, 2006
|  |  | brt |  | Magnesium | 300 | mg/L |  | Guideline/Recommendation/Tolerable Level |  |  | Livestock Watering | Cattle | Dairy - Other Health | Olkowski, 2009
|  |  | brt |  | Magnesium | 400 | mg/L |  | Guideline/Recommendation/Tolerable Level |  |  | Livestock Watering | Cattle | Dairy - Other Health | Olkowski, 2009
|  |  | brt |  | Magnesium | 300 | mg/L |  | Guideline/Recommendation/Tolerable Level |  |  | Livestock Watering | Cattle | Dairy - Other Health | Kennedy Jenks Consultants, 2013
|  |  | brt |  | Magnesium | 400 | mg/L |  | Guideline/Recommendation/Tolerable Level |  |  | Livestock Watering | Cattle | Dairy - Other Health | Kennedy Jenks Consultants, 2013
|  |  | brt |  | PAHs | 0.907 | mg/L |  | Guideline/Recommendation/Tolerable Level |  |  | Livestock Watering | Cattle | Dairy - Other Health | American Petroleum Institute, 2004
|  |  | brt |  | PAHs | 0.907 | mg/L |  | Guideline/Recommendation/Tolerable Level |  |  | Livestock Watering | Cattle | Dairy - Other Health | American Petroleum Institute, 2006
|  |  | brt |  | PAHs | 4.53 | mg/L |  | Guideline/Recommendation/Tolerable Level |  |  | Livestock Watering | Cattle | Dairy - Other Health | American Petroleum Institute, 2004
|  |  | brt |  | PAHs | 4.53 | mg/L |  | Guideline/Recommendation/Tolerable Level |  |  | Livestock Watering | Cattle | Dairy - Other Health | American Petroleum Institute, 2006
|  |  | brt |  | Salt/Salinity | 4546 | mg/L |  | Study Result: Adverse |  |  | Livestock Watering | Cattle | Dairy - Growth/Weight/Diet | National Research Council, 1972
|  |  | brt |  | Salt/Salinity | 7369 | mg/L |  | Study Result: Adverse |  |  | Livestock Watering | Cattle | Dairy - Growth/Weight/Diet | National Research Council, 1972
|  |  | brt |  | Sodium | 800 | mg/L |  | Guideline/Recommendation/Tolerable Level |  |  | Livestock Watering | Cattle | Dairy - Reproduction/Lactation, Growth/Weight/Diet | German, D., Thiex, & Wright, 2008
|  |  | brt |  | Sodium | 975 | mg/L |  | Study Result: Adverse |  |  | Livestock Watering | Cattle | Dairy - Reproduction/Lactation, Growth/Weight/Diet | Kennedy Jenks Consultants, 2013
|  |  | brt |  | Sodium | 1000 | mg/L |  | Study Result: Adverse |  |  | Livestock Watering | Cattle | Dairy - Mortality/Severe Adverse | Raisbeck, et al., 2008b
|  |  | brt |  | Sodium | 1000 | mg/L |  | Guideline/Recommendation/Tolerable Level |  |  | Livestock Watering | Cattle | Dairy - Other Health | Kennedy Jenks Consultants, 2013
|  |  | brt |  | Sodium | 5000 | mg/L |  | Guideline/Recommendation/Tolerable Level |  |  | Livestock Watering | Cattle | Dairy - Other Health | Kennedy Jenks Consultants, 2013
|  |  | brt |  | Sodium Chloride | 10000 | mg/L |  | Study Result: Not Adverse |  |  | Livestock Watering | Cattle | Dairy - Other Health | National Research Council, 1972
|  |  | brt |  | Sodium Chloride | 15000 | mg/L |  | Study Result: Adverse |  |  | Livestock Watering | Cattle | Dairy - Reproduction/Lactation, Growth/Weight/Diet, Mortality/Severe Adverse | National Research Council, 1972
|  |  | brt |  | Sulfate | 437.5 | mg/L |  | Study Result: Adverse |  |  | Livestock Watering | Cattle | Dairy - Growth/Weight/Diet | Raisbeck, et al., 2008b
|  |  | brt |  | Toluene | 202 | mg/L |  | Guideline/Recommendation/Tolerable Level |  |  | Livestock Watering | Cattle | Dairy - Other Health | American Petroleum Institute, 2004
|  |  | brt |  | Toluene | 202 | mg/L |  | Guideline/Recommendation/Tolerable Level |  |  | Livestock Watering | Cattle | Dairy - Other Health | American Petroleum Institute, 2006
|  |  | brt |  | Total Dissolved Solids | 0.35 | mg/L |  | Study Result: Not Adverse |  |  | Livestock Watering | Cattle | Dairy - Reproduction/Lactation, Growth/Weight/Diet | Geomega, 2007
|  |  | brt |  | Total Dissolved Solids | 2.8875 | mg/L |  | Study Result: Not Adverse |  |  | Livestock Watering | Cattle | Dairy - Reproduction/Lactation | Geomega, 2007
|  |  | brt |  | Total Dissolved Solids | 2.95 | mg/L |  | Study Result: Not Adverse |  |  | Livestock Watering | Cattle | Dairy - Reproduction/Lactation | Geomega, 2007
|  |  | brt |  | Total Dissolved Solids | 6.4375 | mg/L |  | Study Result: Not Adverse |  |  | Livestock Watering | Cattle | Dairy - Reproduction/Lactation | Geomega, 2007
|  |  | brt |  | Total Dissolved Solids | 7.925 | mg/L |  | Study Result: Adverse |  |  | Livestock Watering | Cattle | Dairy - Reproduction/Lactation, Growth/Weight/Diet | Geomega, 2007
|  |  | brt |  | Total Dissolved Solids | 48.2625 | mg/L |  | Study Result: Adverse |  |  | Livestock Watering | Cattle | Dairy - Reproduction/Lactation | Geomega, 2007
|  |  | brt |  | Total Dissolved Solids | 76.3875 | mg/L |  | Study Result: Adverse |  |  | Livestock Watering | Cattle | Dairy - Reproduction/Lactation | Geomega, 2007
|  |  | brt |  | Total Dissolved Solids | 76.65 | mg/L |  | Study Result: Not Adverse |  |  | Livestock Watering | Cattle | Dairy - Reproduction/Lactation, Growth/Weight/Diet | Geomega, 2007
|  |  | brt |  | Total Dissolved Solids | 117.1875 | mg/L |  | Study Result: Not Adverse |  |  | Livestock Watering | Cattle | Dairy - Reproduction/Lactation | Geomega, 2007
|  |  | brt |  | Total Dissolved Solids | 875 | mg/L |  | Study Result: Not Adverse |  |  | Livestock Watering | Cattle | Dairy - Other Health | Olkowski, 2009
|  |  | brt |  | Total Dissolved Solids | 1250 | mg/L |  | Study Result: Not Adverse |  |  | Livestock Watering | Cattle | Dairy - Other Health | Olkowski, 2009
|  |  | brt |  | Total Dissolved Solids | 1875 | mg/L |  | Study Result: Not Adverse |  |  | Livestock Watering | Cattle | Dairy - Other Health | Olkowski, 2009
|  |  | brt |  | Total Dissolved Solids | 1000 | mg/L |  | Guideline/Recommendation/Tolerable Level |  |  | Livestock Watering | Cattle | Dairy - Other Health | Kennedy Jenks Consultants, 2013
|  |  | brt |  | Total Dissolved Solids | 2000 | mg/L |  | Guideline/Recommendation/Tolerable Level |  |  | Livestock Watering | Cattle | Dairy - Other Health | Kennedy Jenks Consultants, 2013
|  |  | brt |  | Total Dissolved Solids | 2040 | mg/L |  | Study Result: Adverse |  |  | Livestock Watering | Cattle | Dairy - Reproduction/Lactation, Growth/Weight/Diet | Raisbeck, et al., 2008b
|  |  | brt |  | Total Dissolved Solids | 2500 | mg/L |  | Guideline/Recommendation/Tolerable Level |  |  | Livestock Watering | Cattle | Dairy - Other Health | Kennedy Jenks Consultants, 2010
|  |  | brt |  | Total Dissolved Solids | 2500 | mg/L |  | Study Result: Not Adverse |  |  | Livestock Watering | Cattle | Dairy - Other Health | Kennedy Jenks Consultants, 2013
|  |  | brt |  | Total Dissolved Solids | 2500 | mg/L |  | Guideline/Recommendation/Tolerable Level |  |  | Livestock Watering | Cattle | Dairy - Other Health | Olkowski, 2009
|  |  | brt |  | Total Dissolved Solids | 2000 | mg/L |  | Study Result: Adverse |  |  | Livestock Watering | Cattle | Dairy - Growth/Weight/Diet | Raisbeck, et al., 2008b
|  |  | brt |  | Total Dissolved Solids | 2500 | mg/L |  | Study Result: Adverse |  |  | Livestock Watering | Cattle | Dairy - Growth/Weight/Diet | Raisbeck, et al., 2008b
|  |  | brt |  | Total Dissolved Solids | 2500 | mg/L |  | Guideline/Recommendation/Tolerable Level |  |  | Livestock Watering | Cattle | Dairy - Other Health | Kennedy Jenks Consultants, 2013
|  |  | brt |  | Total Dissolved Solids | 1000 | mg/L |  | Study Result: Adverse |  |  | Livestock Watering | Cattle | Dairy - Growth/Weight/Diet | Olkowski, 2009
|  |  | brt |  | Total Dissolved Solids | 2999 | mg/L |  | Study Result: Adverse |  |  | Livestock Watering | Cattle | Dairy - Growth/Weight/Diet | Olkowski, 2009
|  |  | brt |  | Total Dissolved Solids | 2000 | mg/L |  | Guideline/Recommendation/Tolerable Level |  |  | Livestock Watering | Cattle | Dairy - Other Health | Kennedy Jenks Consultants, 2013
|  |  | brt |  | Total Dissolved Solids | 3000 | mg/L |  | Guideline/Recommendation/Tolerable Level |  |  | Livestock Watering | Cattle | Dairy - Other Health | Kennedy Jenks Consultants, 2013
|  |  | brt |  | Total Dissolved Solids | 3000 | mg/L |  | Guideline/Recommendation/Tolerable Level |  |  | Livestock Watering | Cattle | Dairy - Other Health | Kennedy Jenks Consultants, 2013
|  |  | brt |  | Total Dissolved Solids | 4000 | mg/L |  | Guideline/Recommendation/Tolerable Level |  |  | Livestock Watering | Cattle | Dairy - Other Health | Kennedy Jenks Consultants, 2013
|  |  | brt |  | Total Dissolved Solids | 2500 | mg/L |  | Guideline/Recommendation/Tolerable Level |  |  | Livestock Watering | Cattle | Dairy - Other Health | Olkowski, 2009
|  |  | brt |  | Total Dissolved Solids | 4000 | mg/L |  | Guideline/Recommendation/Tolerable Level |  |  | Livestock Watering | Cattle | Dairy - Other Health | Olkowski, 2009
|  |  | brt |  | Total Dissolved Solids | 2500 | mg/L |  | Guideline/Recommendation/Tolerable Level |  |  | Livestock Watering | Cattle | Dairy - Growth/Weight/Diet | Kennedy Jenks Consultants, 2010
|  |  | brt |  | Total Dissolved Solids | 4000 | mg/L |  | Guideline/Recommendation/Tolerable Level |  |  | Livestock Watering | Cattle | Dairy - Growth/Weight/Diet | Kennedy Jenks Consultants, 2010
|  |  | brt |  | Total Dissolved Solids | 2400 | mg/L |  | Guideline/Recommendation/Tolerable Level |  |  | Livestock Watering | Cattle | Dairy - Other Health | Kennedy Jenks Consultants, 2013
|  |  | brt |  | Total Dissolved Solids | 4000 | mg/L |  | Guideline/Recommendation/Tolerable Level |  |  | Livestock Watering | Cattle | Dairy - Other Health | Kennedy Jenks Consultants, 2013
|  |  | brt |  | Total Dissolved Solids | 3000 | mg/L |  | Study Result: Adverse |  |  | Livestock Watering | Cattle | Dairy - Growth/Weight/Diet | Olkowski, 2009
|  |  | brt |  | Total Dissolved Solids | 4999 | mg/L |  | Study Result: Adverse |  |  | Livestock Watering | Cattle | Dairy - Growth/Weight/Diet | Olkowski, 2009
|  |  | brt |  | Total Dissolved Solids | 5000 | mg/L |  | Study Result: Adverse |  |  | Livestock Watering | Cattle | Dairy - Reproduction/Lactation, Growth/Weight/Diet | Olkowski, 2009
|  |  | brt |  | Total Dissolved Solids | 6999 | mg/L |  | Study Result: Adverse |  |  | Livestock Watering | Cattle | Dairy - Reproduction/Lactation, Growth/Weight/Diet | Olkowski, 2009
|  |  | brt |  | Total Dissolved Solids | 4000 | mg/L |  | Guideline/Recommendation/Tolerable Level |  |  | Livestock Watering | Cattle | Dairy - Growth/Weight/Diet, Other Health | Kennedy Jenks Consultants, 2010
|  |  | brt |  | Total Dissolved Solids | 7000 | mg/L |  | Guideline/Recommendation/Tolerable Level |  |  | Livestock Watering | Cattle | Dairy - Growth/Weight/Diet, Other Health | Kennedy Jenks Consultants, 2010
|  |  | brt |  | Total Dissolved Solids | 4000 | mg/L |  | Guideline/Recommendation/Tolerable Level |  |  | Livestock Watering | Cattle | Dairy - Other Health | Olkowski, 2009
|  |  | brt |  | Total Dissolved Solids | 7000 | mg/L |  | Guideline/Recommendation/Tolerable Level |  |  | Livestock Watering | Cattle | Dairy - Other Health | Olkowski, 2009
|  |  | brt |  | Total Dissolved Solids | 7000 | mg/L |  | Guideline/Recommendation/Tolerable Level |  |  | Livestock Watering | Cattle | Dairy - Mortality/Severe Adverse | Olkowski, 2009
|  |  | brt |  | Xylene | 162 | mg/L |  | Guideline/Recommendation/Tolerable Level |  |  | Livestock Watering | Cattle | Dairy - Other Health | American Petroleum Institute, 2004
|  |  | brt |  | Xylene | 162 | mg/L |  | Guideline/Recommendation/Tolerable Level |  |  | Livestock Watering | Cattle | Dairy - Other Health | American Petroleum Institute, 2006
|  |  | brt |  | Calcium | 1900 | mg/L |  | Study Result: Adverse |  |  | Livestock Watering | Cattle | Dairy (late gestation) - Growth/Weight/Diet, Other Health | National Research Council, 2005
|  |  | brt |  | Calcium | 2437.5 | mg/L |  | Study Result: Adverse |  |  | Livestock Watering | Cattle | Dairy (late gestation) - Growth/Weight/Diet, Other Health | National Research Council, 2005
|  |  | brt |  | Total Dissolved Solids | 229.2375 | mg/L |  | Study Result: Not Adverse |  |  | Livestock Watering | Cattle | Dairy and steers - Reproduction/Lactation, Growth/Weight/Diet | Geomega, 2007
|  |  | brt |  | Sulfate | 625 | mg/L |  | Guideline/Recommendation/Tolerable Level |  |  | Livestock Watering | Cattle | Diet >40% roughage - Other Health | German, D., Thiex, & Wright, 2008
|  |  | brt |  | Sulfate | 375 | mg/L |  | Guideline/Recommendation/Tolerable Level |  |  | Livestock Watering | Cattle | Diet >85% concentrate - Other Health | German, D., Thiex, & Wright, 2008
|  |  | brt |  | Sulfate | 72.875 | mg/L |  | Study Result: Adverse |  |  | Livestock Watering | Cattle | Feedlot - Growth/Weight/Diet, Other Health | Olkowski, 2009
|  |  | brt |  | Sulfate | 300 | mg/L |  | Guideline/Recommendation/Tolerable Level |  |  | Livestock Watering | Cattle | Feedlot - Other Health | Consolidation Coal Company, 2009
|  |  | brt |  | Sulfate | 300 | mg/L |  | Study Result: Adverse |  |  | Livestock Watering | Cattle | Feedlot - Mortality/Severe Adverse | Gould, 1998
|  |  | brt |  | Sulfate | 583 | mg/L |  | Study Result: Adverse |  |  | Livestock Watering | Cattle | Feedlot - Growth/Weight/Diet | Gould, 2000
|  |  | brt |  | Sulfate | 583 | mg/L |  | Study Result: Adverse |  |  | Livestock Watering | Cattle | Feedlot - Growth/Weight/Diet | Loneragan, Wagner, Gould, Garry, & Thoren, 2001
|  |  | brt |  | Sulfate | 600 | mg/L |  | Study Result: Adverse |  |  | Livestock Watering | Cattle | Feedlot - Growth/Weight/Diet | Consolidation Coal Company, 2009
|  |  | brt |  | Sulfate | 1200 | mg/L |  | Study Result: Adverse |  |  | Livestock Watering | Cattle | Feedlot - Growth/Weight/Diet | Loneragan, Wagner, Gould, Garry, & Thoren, 2001
|  |  | brt |  | Sulfate | 2400 | mg/L |  | Study Result: Adverse |  |  | Livestock Watering | Cattle | Feedlot - Mortality/Severe Adverse | Gould, 2000
|  |  | brt |  | Sulfate | 2500 | mg/L |  | Guideline/Recommendation/Tolerable Level |  |  | Livestock Watering | Cattle | Feedlot - Other Health | Geomega, 2007
|  |  | brt |  | Sulfate | 3000 | mg/L |  | Study Result: Adverse |  |  | Livestock Watering | Cattle | Feedlot - Other Health | Geomega, 2007
|  |  | brt |  | Sulfate | 100 | mg/L |  | Study Result: Adverse |  |  | Livestock Watering | Cattle | Feedlot - Mortality/Severe Adverse | Ward & Lardy, 2005
|  |  | brt |  | Sulfate | 375 | mg/L |  | Guideline/Recommendation/Tolerable Level |  |  | Livestock Watering | Cattle | Feedlot - Other Health | Raisbeck, et al., 2008b
|  |  | brt |  | Sulfate | 175 | mg/L |  | Study Result: Not Adverse |  |  | Livestock Watering | Cattle | Feedlot - Other Health | National Research Council, 2005
|  |  | brt |  | Sulfate | 525 | mg/L |  | Study Result: Not Adverse |  |  | Livestock Watering | Cattle | Feedlot - Other Health | National Research Council, 2005
|  |  | brt |  | Sulfate | 1225 | mg/L |  | Study Result: Adverse |  |  | Livestock Watering | Cattle | Feedlot - Growth/Weight/Diet | National Research Council, 2005
|  |  | brt |  | Total Dissolved Solids | 6000 | mg/L |  | Study Result: Not Adverse |  |  | Livestock Watering | Cattle | Feedlot - Other Health | Kennedy Jenks Consultants, 2013
|  |  | brt |  | Sulfate | 162.5 | mg/L |  | Study Result: Not Adverse |  |  | Livestock Watering | Cattle | Feedlot steers - Other Health | National Research Council, 2005
|  |  | brt |  | Sulfate | 387.5 | mg/L |  | Study Result: Adverse |  |  | Livestock Watering | Cattle | Feedlot steers - Growth/Weight/Diet | National Research Council, 2005
|  |  | brt |  | Sulfate | 150 | mg/L |  | Study Result: Not Adverse |  |  | Livestock Watering | Cattle | Feedlot steers - Growth/Weight/Diet | National Research Council, 2005
|  |  | brt |  | Sulfate | 575 | mg/L |  | Study Result: Not Adverse |  |  | Livestock Watering | Cattle | Feedlot steers - Growth/Weight/Diet | National Research Council, 2005
|  |  | brt |  | Sulfate | 575 | mg/L |  | Study Result: Adverse |  |  | Livestock Watering | Cattle | Feedlot steers - Growth/Weight/Diet | National Research Council, 2005
|  |  | brt |  | Salt/Salinity | 14250 | mg/L |  | Study Result: Not adverse |  |  | Livestock Watering | Cattle | Field - Other Health | Geomega, 2007
|  |  | brt |  | Salt/Salinity | 18500 | mg/L |  | Study Result: Adverse |  |  | Livestock Watering | Cattle | Field - Other Health | Geomega, 2007
|  |  | brt |  | Sodium Chloride | 11400 | mg/L |  | Study Result: Not Adverse |  |  | Livestock Watering | Cattle | Field - Other Health | Geomega, 2007
|  |  | brt |  | Sulfate | 2000 | mg/L |  | Guideline/Recommendation/Tolerable Level |  |  | Livestock Watering | Cattle | Forage-fed - Other Health | Consolidation Coal Company, 2009
|  |  | brt |  | Sulfate | 2500 | mg/L |  | Guideline/Recommendation/Tolerable Level |  |  | Livestock Watering | Cattle | Forage-fed - Other Health | Consolidation Coal Company, 2009
|  |  | brt |  | Sulfate | 625 | mg/L |  | Guideline/Recommendation/Tolerable Level |  |  | Livestock Watering | Cattle | Forage-fed - Other Health | McKenzie, et al., 2009
|  |  | brt |  | Sulfate | 3000 | mg/L |  | Study Result: Adverse |  |  | Livestock Watering | Cattle | Grain diet - Mortality/Severe Adverse | Kennedy Jenks Consultants, 2013
|  |  | brt |  | Sulfate | 3400 | mg/L |  | Study Result: Adverse |  |  | Livestock Watering | Cattle | Grazing - Mortality/Severe Adverse | Consolidation Coal Company, 2009
|  |  | brt |  | Sulfate | 3947 | mg/L |  | Study Result: Adverse |  |  | Livestock Watering | Cattle | Grazing - Growth/Weight/Diet | German, D., Thiex, & Wright, 2008
|  |  | brt |  | Sodium Chloride | 5625 | mg/L |  | Guideline/Recommendation/Tolerable Level |  |  | Livestock Watering | Cattle | Growing (Cattle) - Other Health | National Research Council, 2005
|  |  | brt |  | Sulfate | 1.375 | mg/L |  | Study Result: Not Adverse |  |  | Livestock Watering | Cattle | Growing (Cattle) - Growth/Weight/Diet | Geomega, 2007
|  |  | brt |  | Sulfate | 21.2875 | mg/L |  | Study Result: Adverse |  |  | Livestock Watering | Cattle | Growing (Cattle) - Growth/Weight/Diet | Geomega, 2007
|  |  | brt |  | Sulfate | 30.725 | mg/L |  | Study Result: Not Adverse |  |  | Livestock Watering | Cattle | Growing (Cattle) - Growth/Weight/Diet | Geomega, 2007
|  |  | brt |  | Sulfate | 31.425 | mg/L |  | Study Result: Adverse |  |  | Livestock Watering | Cattle | Growing (Cattle) - Growth/Weight/Diet | Geomega, 2007
|  |  | brt |  | Sulfate | 33.7625 | mg/L |  | Study Result: Not Adverse |  |  | Livestock Watering | Cattle | Growing (Cattle) - Growth/Weight/Diet | Geomega, 2007
|  |  | brt |  | Sulfate | 42.9375 | mg/L |  | Study Result: Adverse |  |  | Livestock Watering | Cattle | Growing (Cattle) - Growth/Weight/Diet | Geomega, 2007
|  |  | brt |  | Sulfate | 45.05 | mg/L |  | Study Result: Not Adverse |  |  | Livestock Watering | Cattle | Growing (Cattle) - Growth/Weight/Diet | Geomega, 2007
|  |  | brt |  | Sulfate | 45.725 | mg/L |  | Study Result: Not Adverse |  |  | Livestock Watering | Cattle | Growing (Cattle) - Growth/Weight/Diet | Geomega, 2007
|  |  | brt |  | Sulfate | 52.7375 | mg/L |  | Study Result: Not Adverse |  |  | Livestock Watering | Cattle | Growing (Cattle) - Growth/Weight/Diet | Geomega, 2007
|  |  | brt |  | Sulfate | 61.15 | mg/L |  | Study Result: Not Adverse |  |  | Livestock Watering | Cattle | Growing (Cattle) - Growth/Weight/Diet | Geomega, 2007
|  |  | brt |  | Sulfate | 71.3375 | mg/L |  | Study Result: Not Adverse |  |  | Livestock Watering | Cattle | Growing (Cattle) - Growth/Weight/Diet | Geomega, 2007
|  |  | brt |  | Sulfate | 75.5875 | mg/L |  | Study Result: Not Adverse |  |  | Livestock Watering | Cattle | Growing (Cattle) - Growth/Weight/Diet | Geomega, 2007
|  |  | brt |  | Sulfate | 87.3625 | mg/L |  | Study Result: Adverse |  |  | Livestock Watering | Cattle | Growing (Cattle) - Growth/Weight/Diet | Geomega, 2007
|  |  | brt |  | Sulfate | 2814 | mg/L |  | Study Result: Adverse |  |  | Livestock Watering | Cattle | Growing (Cattle) - Growth/Weight/Diet | National Research Council, 2005
|  |  | brt |  | Total Dissolved Solids | 1.825 | mg/L |  | Study Result: Not Adverse |  |  | Livestock Watering | Cattle | Growing (Cattle) - Growth/Weight/Diet | Geomega, 2007
|  |  | brt |  | Total Dissolved Solids | 9.1625 | mg/L |  | Study Result: Not Adverse |  |  | Livestock Watering | Cattle | Growing (Cattle) - Growth/Weight/Diet | Geomega, 2007
|  |  | brt |  | Total Dissolved Solids | 23.7125 | mg/L |  | Study Result: Not Adverse |  |  | Livestock Watering | Cattle | Growing (Cattle) - Growth/Weight/Diet | Geomega, 2007
|  |  | brt |  | Total Dissolved Solids | 25.2875 | mg/L |  | Study Result: Not Adverse |  |  | Livestock Watering | Cattle | Growing (Cattle) - Other Health | Geomega, 2007
|  |  | brt |  | Total Dissolved Solids | 90.7125 | mg/L |  | Study Result: Not Adverse |  |  | Livestock Watering | Cattle | Growing (Cattle) - Growth/Weight/Diet | Geomega, 2007
|  |  | brt |  | Total Dissolved Solids | 98.85 | mg/L |  | Study Result: Not Adverse |  |  | Livestock Watering | Cattle | Growing (Cattle) - Growth/Weight/Diet | Geomega, 2007
|  |  | brt |  | Total Dissolved Solids | 101.1625 | mg/L |  | Study Result: Adverse |  |  | Livestock Watering | Cattle | Growing (Cattle) - Growth/Weight/Diet | Geomega, 2007
|  |  | brt |  | Total Dissolved Solids | 109.4125 | mg/L |  | Study Result: Adverse |  |  | Livestock Watering | Cattle | Growing (Cattle) - Growth/Weight/Diet | Geomega, 2007
|  |  | brt |  | Total Dissolved Solids | 114.1 | mg/L |  | Study Result: Not Adverse |  |  | Livestock Watering | Cattle | Growing (Cattle) - Growth/Weight/Diet | Geomega, 2007
|  |  | brt |  | Total Dissolved Solids | 141.2125 | mg/L |  | Study Result: Adverse |  |  | Livestock Watering | Cattle | Growing (Cattle) - Growth/Weight/Diet | Geomega, 2007
|  |  | brt |  | Total Dissolved Solids | 209.4375 | mg/L |  | Study Result: Not Adverse |  |  | Livestock Watering | Cattle | Growing (Cattle) - Growth/Weight/Diet | Geomega, 2007
|  |  | brt |  | Total Dissolved Solids | 241.55 | mg/L |  | Study Result: Adverse |  |  | Livestock Watering | Cattle | Growing (Cattle) - Growth/Weight/Diet | Geomega, 2007
|  |  | brt |  | Total Dissolved Solids | 267.075 | mg/L |  | Study Result: Adverse |  |  | Livestock Watering | Cattle | Growing (Cattle) - Growth/Weight/Diet | Geomega, 2007
|  |  | brt |  | Total Dissolved Solids | 49.8625 | mg/L |  | Study Result: Not Adverse |  |  | Livestock Watering | Cattle | Growing (yearlings) - Growth/Weight/Diet | Geomega, 2007
|  |  | brt |  | Total Dissolved Solids | 10.575 | mg/L |  | Study Result: Not Adverse |  |  | Livestock Watering | Cattle | Growing and adult - Mortality/Severe Adverse | Geomega, 2007
|  |  | brt |  | Total Dissolved Solids | 21.15 | mg/L |  | Study Result: Not Adverse |  |  | Livestock Watering | Cattle | Growing and adult - Mortality/Severe Adverse | Geomega, 2007
|  |  | brt |  | Sulfate | 1250 | mg/L |  | Study Result: Not Adverse |  |  | Livestock Watering | Cattle | Growing heifers - Mortality/Severe Adverse | National Research Council, 2005
|  |  | brt |  | Sulfate | 2500 | mg/L |  | Study Result: Not Adverse |  |  | Livestock Watering | Cattle | Growing heifers - Mortality/Severe Adverse | National Research Council, 2005
|  |  | brt |  | Sulfate | 3493 | mg/L |  | Study Result: Adverse |  |  | Livestock Watering | Cattle | Growing heifers - Growth/Weight/Diet | National Research Council, 2005
|  |  | brt |  | Sulfate | 187.5 | mg/L |  | Study Result: Not Adverse |  |  | Livestock Watering | Cattle | Heifers - Growth/Weight/Diet | National Research Council, 2005
|  |  | brt |  | Sulfate | 250 | mg/L |  | Study Result: Not Adverse |  |  | Livestock Watering | Cattle | Heifers - Growth/Weight/Diet | National Research Council, 2005
|  |  | brt |  | Sulfate | 312.5 | mg/L |  | Study Result: Adverse |  |  | Livestock Watering | Cattle | Heifers - Growth/Weight/Diet, Other Health | National Research Council, 2005
|  |  | brt |  | Sulfate | 182.75 | mg/L |  | Study Result: Adverse |  |  | Livestock Watering | Cattle | Heifers - Growth/Weight/Diet | Kandylis, 1984
|  |  | brt |  | Sulfate | 182.75 | mg/L |  | Study Result: Not Adverse |  |  | Livestock Watering | Cattle | Heifers - Other Health | Patterson & Johnson, 2003
|  |  | brt |  | Sulfate | 226.75 | mg/L |  | Study Result: Adverse |  |  | Livestock Watering | Cattle | Heifers - Growth/Weight/Diet | Patterson & Johnson, 2003
|  |  | brt |  | Sulfate | 351.75 | mg/L |  | Study Result: Adverse |  |  | Livestock Watering | Cattle | Heifers - Growth/Weight/Diet | Kandylis, 1984
|  |  | brt |  | Sulfate | 2814 | mg/L |  | Study Result: Adverse |  |  | Livestock Watering | Cattle | Heifers - Growth/Weight/Diet | Raisbeck, et al., 2008b
|  |  | brt |  | Sulfate | 312.5 | mg/L |  | Study Result: Adverse |  |  | Livestock Watering | Cattle | Heifers - Growth/Weight/Diet | Raisbeck, et al., 2008b
|  |  | brt |  | Total Dissolved Solids | 5000 | mg/L |  | Study Result: Adverse |  |  | Livestock Watering | Cattle | Heifers - Growth/Weight/Diet | Raisbeck, et al., 2008b
|  |  | brt |  | Sulfate | 250 | mg/L |  | Study Result: Adverse |  |  | Livestock Watering | Cattle | Heifers (feedlot) - Growth/Weight/Diet | Vasconcelos & Galyean, 2008
|  |  | brt |  | Sulfate | 3660 | mg/L |  | Guideline/Recommendation/Tolerable Level |  |  | Livestock Watering | Cattle | Heifers (growing) - Other Health | Geomega, 2007
|  |  | brt |  | Sulfate | 7100 | mg/L |  | Guideline/Recommendation/Tolerable Level |  |  | Livestock Watering | Cattle | Heifers (growing) - Other Health | Geomega, 2007
|  |  | brt |  | Total Dissolved Solids | 7380 | mg/L |  | Guideline/Recommendation/Tolerable Level |  |  | Livestock Watering | Cattle | Heifers (growing) - Other Health | Geomega, 2007
|  |  | brt |  | Total Dissolved Solids | 8200 | mg/L |  | Guideline/Recommendation/Tolerable Level |  |  | Livestock Watering | Cattle | Heifers (growing) - Other Health | Geomega, 2007
|  |  | brt |  | Sodium Chloride | 7000 | mg/L |  | Study Result: Not Adverse |  |  | Livestock Watering | Cattle | Heifers (laboratory) - Other Health | Geomega, 2007
|  |  | brt |  | Sodium Chloride | 2518.5185 | mg/L |  | Study Result: Adverse |  |  | Livestock Watering | Cattle | Heifers (lactating) - Reproduction/Lactation | Raisbeck, et al., 2008b
|  |  | brt |  | Sulfate | 596.25 | mg/L |  | Study Result: Adverse |  |  | Livestock Watering | Cattle | Hereford (heifers) - Mortality/Severe Adverse | Raisbeck, et al., 2008b
|  |  | brt |  | Sulfate | 2000 | mg/L |  | Study Result: Adverse |  |  | Livestock Watering | Cattle | High plane of nutrition - Growth/Weight/Diet | Raisbeck, et al., 2008b
|  |  | brt |  | Total Dissolved Solids | 5000 | mg/L |  | Study Result: Adverse |  |  | Livestock Watering | Cattle | High roughage diet - Growth/Weight/Diet | Raisbeck, et al., 2008b
|  |  | brt |  | Sulfate | 375 | mg/L |  | Guideline/Recommendation/Tolerable Level |  |  | Livestock Watering | Cattle | High-concentrate diet - Other Health | National Research Council, 2005
|  |  | brt |  | Sulfate | 625 | mg/L |  | Guideline/Recommendation/Tolerable Level |  |  | Livestock Watering | Cattle | High-forage diet - Other Health | National Research Council, 2005
|  |  | brt |  | Selenium | 0.43983 | mg/L |  | Study Result: Not Adverse |  |  | Livestock Watering | Cattle | Holstein (adults) - Other Health | National Research Council, 2005
|  |  | brt |  | Selenium | 0.59656 | mg/L |  | Study Result: Not Adverse |  |  | Livestock Watering | Cattle | Holstein (adults) - Other Health | National Research Council, 2005
|  |  | brt |  | Selenium | 0.026794 | mg/L |  | Study Result: Not Adverse |  |  | Livestock Watering | Cattle | Holstein (adults) - Mortality/Severe Adverse | National Research Council, 2005
|  |  | brt |  | Selenium | 0.59656 | mg/L |  | Study Result: Not Adverse |  |  | Livestock Watering | Cattle | Holstein (adults) - Mortality/Severe Adverse | National Research Council, 2005
|  |  | brt |  | Calcium | 31666.6667 | mg/L |  | Study Result: Adverse |  |  | Livestock Watering | Cattle | Holstein (oxen) - Mortality/Severe Adverse, Other Health | National Research Council, 2005
|  |  | brt |  | Calcium | 16222.2222 | mg/L |  | Study Result: Adverse |  |  | Livestock Watering | Cattle | Holstein (periparturient) - Other Health | National Research Council, 2005
|  |  | brt |  | Calcium | 24333.3333 | mg/L |  | Study Result: Adverse |  |  | Livestock Watering | Cattle | Holstein (periparturient) - Other Health | National Research Council, 2005
|  |  | brt |  | Calcium | 31666.6667 | mg/L |  | Study Result: Adverse |  |  | Livestock Watering | Cattle | Holstein (periparturient) - Other Health | National Research Council, 2005
|  |  | brt |  | Sulfate | 250 | mg/L |  | Study Result: Adverse |  |  | Livestock Watering | Cattle | Holstein (steers) - Growth/Weight/Diet | Zinn, et al., 1997
|  |  | brt |  | Sulfate | 312.5 | mg/L |  | Study Result: Adverse |  |  | Livestock Watering | Cattle | Holstein (steers) - Growth/Weight/Diet | Zinn, et al., 1997
|  |  | brt |  | Sulfate | 550 | mg/L |  | Study Result: Not Adverse |  |  | Livestock Watering | Cattle | Holstein (steers) - Other Health | Zinn, et al., 1997
|  |  | brt |  | Sulfate | 550 | mg/L |  | Study Result: Not Adverse |  |  | Livestock Watering | Cattle | Holstein (steers) - Other Health | Zinn, Alvarez, Montaño, & Ramirez, 1999
|  |  | brt |  | Calcium | 600 | mg/L |  | Study Result: Not Adverse |  |  | Livestock Watering | Cattle | Holsteins (lactating) - Reproduction/Lactation, Growth/Weight/Diet | National Research Council, 2005
|  |  | brt |  | Calcium | 1850 | mg/L |  | Study Result: Not Adverse |  |  | Livestock Watering | Cattle | Holsteins (lactating) - Reproduction/Lactation, Growth/Weight/Diet | National Research Council, 2005
|  |  | brt |  | Calcium | 2125 | mg/L |  | Study Result: Adverse |  |  | Livestock Watering | Cattle | Holsteins (mid-lactation) - Reproduction/Lactation, Growth/Weight/Diet | National Research Council, 2005
|  |  | brt |  | Boron | 18.125 | mg/L |  | Study Result: Not Adverse |  |  | Livestock Watering | Cattle | Lactating - Other Health | National Research Council, 2005
|  |  | brt |  | Boron | 19.625 | mg/L |  | Study Result: Not Adverse |  |  | Livestock Watering | Cattle | Lactating - Other Health | National Research Council, 2005
|  |  | brt |  | Magnesium | 250 | mg/L |  | Guideline/Recommendation/Tolerable Level |  |  | Livestock Watering | Cattle | Lactating - Other Health | Kennedy Jenks Consultants, 2013
|  |  | brt |  | Magnesium | 250 | mg/L |  | Guideline/Recommendation/Tolerable Level |  |  | Livestock Watering | Cattle | Lactating - Other Health | Ayers & Westcot, 1985
|  |  | brt |  | Sodium Chloride | 1000 | mg/L |  | Study Result: Not Adverse |  |  | Livestock Watering | Cattle | Lactating - Reproduction/Lactation | National Research Council, 2005
|  |  | brt |  | Sodium Chloride | 1250 | mg/L |  | Study Result: Not Adverse |  |  | Livestock Watering | Cattle | Lactating - Reproduction/Lactation | National Research Council, 2005
|  |  | brt |  | Sodium Chloride | 2500 | mg/L |  | Study Result: Adverse |  |  | Livestock Watering | Cattle | Lactating - Reproduction/Lactation, Growth/Weight/Diet | Olkowski, 2009
|  |  | brt |  | Sodium Chloride | 3750 | mg/L |  | Guideline/Recommendation/Tolerable Level |  |  | Livestock Watering | Cattle | Lactating - Other Health | National Research Council, 2005
|  |  | brt |  | Sodium Chloride | 7500 | mg/L |  | Study Result: Adverse |  |  | Livestock Watering | Cattle | Lactating - Growth/Weight/Diet | Raisbeck, et al., 2008b
|  |  | brt |  | Magnesium | 462.5 | mg/L |  | Study Result: Not Adverse |  |  | Livestock Watering | Cattle | Lactating dairy cows - Reproduction/Lactation, Growth/Weight/Diet | National Research Council, 2005
|  |  | brt |  | Magnesium | 787.5 | mg/L |  | Study Result: Not Adverse |  |  | Livestock Watering | Cattle | Lactating dairy cows - Reproduction/Lactation, Growth/Weight/Diet | National Research Council, 2005
|  |  | brt |  | Sodium Chloride | 2500 | mg/L |  | Study Result: Adverse |  |  | Livestock Watering | Cattle | Lactating dairy cows - Reproduction/Lactation, Growth/Weight/Diet | National Research Council, 2005
|  |  | brt |  | Sodium Chloride | 10000 | mg/L |  | Study Result: Not Adverse |  |  | Livestock Watering | Cattle | Lactating dairy cows - Other Health | National Research Council, 2005
|  |  | brt |  | Sodium Chloride | 12000 | mg/L |  | Study Result: Adverse |  |  | Livestock Watering | Cattle | Lactating dairy cows - Growth/Weight/Diet | National Research Council, 2005
|  |  | brt |  | Sodium Chloride | 12500 | mg/L |  | Study Result: Adverse |  |  | Livestock Watering | Cattle | Lactating dairy cows - Growth/Weight/Diet | National Research Council, 2005
|  |  | brt |  | Sodium Chloride | 15000 | mg/L |  | Study Result: Adverse |  |  | Livestock Watering | Cattle | Lactating dairy cows - Growth/Weight/Diet | National Research Council, 2005
|  |  | brt |  | Sodium Chloride | 17500 | mg/L |  | Study Result: Adverse |  |  | Livestock Watering | Cattle | Lactating dairy cows - Growth/Weight/Diet | National Research Council, 2005
|  |  | brt |  | Magnesium | 750 | mg/L |  | Study Result: Not Adverse |  |  | Livestock Watering | Cattle | Late gestation dairy cows - Growth/Weight/Diet | National Research Council, 2005
|  |  | brt |  | Magnesium | 750 | mg/L |  | Study Result: Not Adverse |  |  | Livestock Watering | Cattle | Late gestation dairy cows - Growth/Weight/Diet | National Research Council, 2005
|  |  | brt |  | Sulfate | 1000 | mg/L |  | Study Result: Adverse |  |  | Livestock Watering | Cattle | Low plane of nutrition - Growth/Weight/Diet | Raisbeck, et al., 2008b
|  |  | brt |  | Magnesium | 362.5 | mg/L |  | Study Result: Not Adverse |  |  | Livestock Watering | Cattle | Mature (Cattle) - Other Health | Olkowski, 2009
|  |  | brt |  | Calcium | 1062.5 | mg/L |  | Study Result: Adverse |  |  | Livestock Watering | Cattle | Mature bulls - Other Health | National Research Council, 2005
|  |  | brt |  | Sulfate | 900 | mg/L |  | Study Result: Adverse |  |  | Livestock Watering | Cattle | Pasture - Mortality/Severe Adverse | Hamlen, Clark, & Janzen, 1993
|  |  | brt |  | Total Dissolved Solids | 5000 | mg/L |  | Guideline/Recommendation/Tolerable Level |  |  | Livestock Watering | Cattle | Pregnant and lactating - Other Health | Kennedy Jenks Consultants, 2013
|  |  | brt |  | Sodium Chloride | 2518.5185 | mg/L |  | Study Result: Adverse |  |  | Livestock Watering | Cattle | Pregnant dairy heifers - Reproduction/Lactation | National Research Council, 2005
|  |  | brt |  | Sodium Chloride | 4203.7037 | mg/L |  | Study Result: Adverse |  |  | Livestock Watering | Cattle | Pregnant dairy heifers - Reproduction/Lactation | National Research Council, 2005
|  |  | brt |  | Sulfate | 4600 | mg/L |  | Study Result: Adverse |  |  | Livestock Watering | Cattle | Range - Other Health | Geomega, 2007
|  |  | brt |  | Sulfate | 625 | mg/L |  | Guideline/Recommendation/Tolerable Level |  |  | Livestock Watering | Cattle | Range - Other Health | Raisbeck, et al., 2008b
|  |  | brt |  | Barium | 700 | mg/L |  | Study Result: Adverse |  |  | Livestock Watering | Cattle | Steers - Mortality/Severe Adverse | Raisbeck, et al., 2008b
|  |  | brt |  | Barium | 1744.1667 | mg/L |  | Study Result: Not Adverse |  |  | Livestock Watering | Cattle | Steers - Other Health | Raisbeck, et al., 2008b
|  |  | brt |  | Barium | 3488.3333 | mg/L |  | Study Result: Adverse |  |  | Livestock Watering | Cattle | Steers - Mortality/Severe Adverse | Raisbeck, et al., 2008b
|  |  | brt |  | Barium | 348.8333 | mg/L |  | Study Result: Not Adverse |  |  | Livestock Watering | Cattle | Steers - Other Health | Raisbeck, et al., 2008b
|  |  | brt |  | Barium | 697.6667 | mg/L |  | Study Result: Adverse |  |  | Livestock Watering | Cattle | Steers - Mortality/Severe Adverse | Raisbeck, et al., 2008b
|  |  | brt |  | Calcium | 1125 | mg/L |  | Study Result: Not Adverse |  |  | Livestock Watering | Cattle | Steers - Growth/Weight/Diet | National Research Council, 2005
|  |  | brt |  | Magnesium | 950 | mg/L |  | Study Result: Not Adverse |  |  | Livestock Watering | Cattle | Steers - Other Health | National Research Council, 2005
|  |  | brt |  | Magnesium | 1437.5 | mg/L |  | Study Result: Adverse |  |  | Livestock Watering | Cattle | Steers - Growth/Weight/Diet | National Research Council, 2005
|  |  | brt |  | Sodium | 2437.5 | mg/L |  | Study Result: Adverse |  |  | Livestock Watering | Cattle | Steers - Growth/Weight/Diet | Raisbeck, et al., 2008b
|  |  | brt |  | Sodium | 3412.5 | mg/L |  | Study Result: Adverse |  |  | Livestock Watering | Cattle | Steers - Growth/Weight/Diet | Raisbeck, et al., 2008b
|  |  | brt |  | Sodium Chloride | 6250 | mg/L |  | Study Result: Adverse |  |  | Livestock Watering | Cattle | Steers - Growth/Weight/Diet | Raisbeck, et al., 2008b
|  |  | brt |  | Sodium Chloride | 8750 | mg/L |  | Study Result: Adverse |  |  | Livestock Watering | Cattle | Steers - Growth/Weight/Diet | Raisbeck, et al., 2008b
|  |  | brt |  | Sodium Chloride | 11662.5 | mg/L |  | Study Result: Not Adverse |  |  | Livestock Watering | Cattle | Steers - Other Health | National Research Council, 2005
|  |  | brt |  | Sulfate | 462.5 | mg/L |  | Study Result: Adverse |  |  | Livestock Watering | Cattle | Steers - Mortality/Severe Adverse | National Research Council, 2005
|  |  | brt |  | Sulfate | 300 | mg/L |  | Study Result: Adverse |  |  | Livestock Watering | Cattle | Steers - Growth/Weight/Diet | Patterson & Johnson, 2003
|  |  | brt |  | Sulfate | 375 | mg/L |  | Study Result: Adverse |  |  | Livestock Watering | Cattle | Steers - Growth/Weight/Diet | Ward & Patterson, 2004
|  |  | brt |  | Sulfate | 387.5 | mg/L |  | Study Result: Adverse |  |  | Livestock Watering | Cattle | Steers - Growth/Weight/Diet | Olkowski, 2009
|  |  | brt |  | Sulfate | 473.25 | mg/L |  | Study Result: Adverse |  |  | Livestock Watering | Cattle | Steers - Growth/Weight/Diet, Mortality/Severe Adverse | Ward & Patterson, 2004
|  |  | brt |  | Sulfate | 387.5 | mg/L |  | Study Result: Adverse |  |  | Livestock Watering | Cattle | Steers - Growth/Weight/Diet | Ward & Patterson, 2004
|  |  | brt |  | Sulfate | 487.5 | mg/L |  | Study Result: Adverse |  |  | Livestock Watering | Cattle | Steers - Growth/Weight/Diet | Ward & Patterson, 2004
|  |  | brt |  | Sulfate | 2000 | mg/L |  | Study Result: Adverse |  |  | Livestock Watering | Cattle | Steers - Mortality/Severe Adverse | Kennedy Jenks Consultants, 2013
|  |  | brt |  | Sulfate | 2000 | mg/L |  | Study Result: Adverse |  |  | Livestock Watering | Cattle | Steers - Mortality/Severe Adverse | Raisbeck, et al., 2008b
|  |  | brt |  | Sulfate | 136 | mg/L |  | Study Result: Adverse |  |  | Livestock Watering | Cattle | Steers - Growth/Weight/Diet | National Research Council, 2005
|  |  | brt |  | Sulfate | 2360 | mg/L |  | Study Result: Adverse |  |  | Livestock Watering | Cattle | Steers - Growth/Weight/Diet | National Research Council, 2005
|  |  | brt |  | Sulfate | 3087 | mg/L |  | Study Result: Adverse |  |  | Livestock Watering | Cattle | Steers - Growth/Weight/Diet, Mortality/Severe Adverse | Raisbeck, et al., 2008b
|  |  | brt |  | Sulfate | 3780 | mg/L |  | Study Result: Adverse |  |  | Livestock Watering | Cattle | Steers - Mortality/Severe Adverse | Raisbeck, et al., 2008b
|  |  | brt |  | Sulfate | 4564 | mg/L |  | Study Result: Adverse |  |  | Livestock Watering | Cattle | Steers - Mortality/Severe Adverse | Raisbeck, et al., 2008b
|  |  | brt |  | Sulfate | 5203 | mg/L |  | Study Result: Adverse |  |  | Livestock Watering | Cattle | Steers - Mortality/Severe Adverse | Raisbeck, et al., 2008b
|  |  | brt |  | Sulfate | 250 | mg/L |  | Study Result: Adverse |  |  | Livestock Watering | Cattle | Steers - Growth/Weight/Diet | Patterson & Johnson, 2003
|  |  | brt |  | Sulfate | 250 | mg/L |  | Study Result: Adverse |  |  | Livestock Watering | Cattle | Steers - Growth/Weight/Diet | Ward & Patterson, 2004
|  |  | brt |  | Sulfate | 312.5 | mg/L |  | Study Result: Adverse |  |  | Livestock Watering | Cattle | Steers - Growth/Weight/Diet | Zinn, Alvarez, Montaño, & Ramirez, 1999
|  |  | brt |  | Sulfate | 350 | mg/L |  | Study Result: Adverse |  |  | Livestock Watering | Cattle | Steers - Growth/Weight/Diet | Zinn, et al., 1997
|  |  | brt |  | Sulfate | 350 | mg/L |  | Study Result: Adverse |  |  | Livestock Watering | Cattle | Steers - Growth/Weight/Diet | Zinn, Alvarez, Montaño, & Ramirez, 1999
|  |  | brt |  | Sulfate | 375 | mg/L |  | Study Result: Not Adverse |  |  | Livestock Watering | Cattle | Steers - Other Health | Raisbeck, et al., 2008b
|  |  | brt |  | Sulfate | 475 | mg/L |  | Study Result: Adverse |  |  | Livestock Watering | Cattle | Steers - Mortality/Severe Adverse | Gould, 2000
|  |  | brt |  | Sulfate | 512.5 | mg/L |  | Study Result: Adverse |  |  | Livestock Watering | Cattle | Steers - Growth/Weight/Diet | Zinn, Alvarez, Montaño, & Ramirez, 1999
|  |  | brt |  | Sulfate | 525 | mg/L |  | Study Result: Not Adverse |  |  | Livestock Watering | Cattle | Steers - Other Health | Raisbeck, et al., 2008b
|  |  | brt |  | Sulfate | 700 | mg/L |  | Study Result: Adverse |  |  | Livestock Watering | Cattle | Steers - Growth/Weight/Diet | Zinn, et al., 1997
|  |  | brt |  | Sulfate | 700 | mg/L |  | Study Result: Adverse |  |  | Livestock Watering | Cattle | Steers - Growth/Weight/Diet | Zinn, Alvarez, Montaño, & Ramirez, 1999
|  |  | brt |  | Sulfate | 1062.5 | mg/L |  | Study Result: Adverse |  |  | Livestock Watering | Cattle | Steers - Growth/Weight/Diet, Mortality/Severe Adverse | Ward & Patterson, 2004
|  |  | brt |  | Sulfate | 1225 | mg/L |  | Study Result: Adverse |  |  | Livestock Watering | Cattle | Steers - Growth/Weight/Diet | Raisbeck, et al., 2008b
|  |  | brt |  | Total Dissolved Solids | 10.875 | mg/L |  | Study Result: Not adverse |  |  | Livestock Watering | Cattle | Steers - Growth/Weight/Diet | Geomega, 2007
|  |  | brt |  | Magnesium | 375 | mg/L |  | Study Result: Not Adverse |  |  | Livestock Watering | Cattle | Steers (<1 year old) - Other Health | National Research Council, 2005
|  |  | brt |  | Magnesium | 1750 | mg/L |  | Study Result: Adverse |  |  | Livestock Watering | Cattle | Steers (<1 year old) - Growth/Weight/Diet | National Research Council, 2005
|  |  | brt |  | Magnesium | 3125 | mg/L |  | Study Result: Adverse |  |  | Livestock Watering | Cattle | Steers (<1 year old) - Growth/Weight/Diet | National Research Council, 2005
|  |  | brt |  | Magnesium | 5875 | mg/L |  | Study Result: Adverse |  |  | Livestock Watering | Cattle | Steers (<1 year old) - Growth/Weight/Diet, Other Health | National Research Council, 2005
|  |  | brt |  | Sodium Chloride | 83250 | mg/L |  | Study Result: Adverse |  |  | Livestock Watering | Cattle | Steers (3-years old) - Other Health | Raisbeck, et al., 2008b
|  |  | brt |  | Sulfate | 6.9625 | mg/L |  | Study Result: Not Adverse |  |  | Livestock Watering | Cattle | Steers (adult) - Growth/Weight/Diet, Mortality/Severe Adverse | Geomega, 2007
|  |  | brt |  | Sulfate | 47.575 | mg/L |  | Study Result: Adverse |  |  | Livestock Watering | Cattle | Steers (adult) - Growth/Weight/Diet, Mortality/Severe Adverse | Geomega, 2007
|  |  | brt |  | Sulfate | 2800 | mg/L |  | Guideline/Recommendation/Tolerable Level |  |  | Livestock Watering | Cattle | Steers (adult) - Other Health | Geomega, 2007
|  |  | brt |  | Sulfate | 7500 | mg/L |  | Guideline/Recommendation/Tolerable Level |  |  | Livestock Watering | Cattle | Steers (adult) - Other Health | Geomega, 2007
|  |  | brt |  | Sulfate | 212.5 | mg/L |  | Study Result: Adverse |  |  | Livestock Watering | Cattle | Steers (calves) - Growth/Weight/Diet | Zinn, Alvarez, Montaño, & Ramirez, 1999
|  |  | brt |  | Sulfate | 212.5 | mg/L |  | Study Result: Adverse |  |  | Livestock Watering | Cattle | Steers (confined) - Growth/Weight/Diet | Patterson & Johnson, 2003
|  |  | brt |  | Sulfate | 387.5 | mg/L |  | Study Result: Adverse |  |  | Livestock Watering | Cattle | Steers (confined) - Growth/Weight/Diet, Mortality/Severe Adverse | Patterson & Johnson, 2003
|  |  | brt |  | Sulfate | 925 | mg/L |  | Study Result: Adverse |  |  | Livestock Watering | Cattle | Steers (confined) - Growth/Weight/Diet, Mortality/Severe Adverse | Patterson & Johnson, 2003
|  |  | brt |  | Sulfate | 4700 | mg/L |  | Study Result: Adverse |  |  | Livestock Watering | Cattle | Steers (confined) - Growth/Weight/Diet | German, D., Thiex, & Wright, 2008
|  |  | brt |  | Sodium Chloride | 3555.5556 | mg/L |  | Study Result: Adverse |  |  | Livestock Watering | Cattle | Steers (corn silage diet) - Growth/Weight/Diet | Raisbeck, et al., 2008b
|  |  | brt |  | Sodium Chloride | 3574.0741 | mg/L |  | Study Result: Adverse |  |  | Livestock Watering | Cattle | Steers (corn silage diet) - Growth/Weight/Diet | Raisbeck, et al., 2008b
|  |  | brt |  | Selenium | 0.32861 | mg/L |  | Study Result: Not Adverse |  |  | Livestock Watering | Cattle | Steers (crossbred) - Growth/Weight/Diet, Other Health | National Research Council, 2005
|  |  | brt |  | Sulfate | 275 | mg/L |  | Study Result: Adverse |  |  | Livestock Watering | Cattle | Steers (feedlot) - Growth/Weight/Diet | Vasconcelos & Galyean, 2008
|  |  | brt |  | Sulfate | 125 | mg/L |  | Study Result: Adverse |  |  | Livestock Watering | Cattle | Steers (feedlot) - Mortality/Severe Adverse | Wagner, 2010
|  |  | brt |  | Sulfate | 375 | mg/L |  | Study Result: Adverse |  |  | Livestock Watering | Cattle | Steers (feedlot) - Mortality/Severe Adverse | Wagner, 2010
|  |  | brt |  | Sulfate | 538000 | mg/L |  | Study Result: Adverse |  |  | Livestock Watering | Cattle | Steers (feedlot) - Growth/Weight/Diet | Vasconcelos & Galyean, 2008
|  |  | brt |  | Sulfate | 3651 | mg/L |  | Study Result: Adverse |  |  | Livestock Watering | Cattle | Steers (forage-fed, feedlot) - Growth/Weight/Diet, Mortality/Severe Adverse | Cammack, et al., 2010
|  |  | brt |  | Sulfate | 487.5 | mg/L |  | Study Result: Adverse |  |  | Livestock Watering | Cattle | Steers (grazing) - Growth/Weight/Diet, Mortality/Severe Adverse | Patterson & Johnson, 2003
|  |  | brt |  | Sulfate | 575 | mg/L |  | Study Result: Adverse |  |  | Livestock Watering | Cattle | Steers (grazing) - Growth/Weight/Diet, Mortality/Severe Adverse | Patterson & Johnson, 2003
|  |  | brt |  | Selenium | 4.0444 | mg/L |  | Study Result: Adverse |  |  | Livestock Watering | Cattle | Steers (yearling) - Mortality/Severe Adverse, Other Health | National Research Council, 2005
|  |  | brt |  | Selenium | 1.4875 | mg/L |  | Study Result: Not Adverse |  |  | Livestock Watering | Cattle | Steers (yearling) - Mortality/Severe Adverse | National Research Council, 2005
|  |  | brt |  | Selenium | 1.4156 | mg/L |  | Study Result: Adverse |  |  | Livestock Watering | Cattle | Steers (yearling) - Mortality/Severe Adverse, Other Health | National Research Council, 2005
|  |  | brt |  | Calcium | 740.7407 | mg/L |  | Study Result: Not Adverse |  |  | Livestock Watering | Cattle | Swedish Red and White (periparturient) - Other Health | National Research Council, 2005
|  |  | brt |  | Boron | 150 | mg/L |  | Study Result: Adverse |  |  | Livestock Watering | Cattle | Yearling - Growth/Weight/Diet, Other Health | National Research Council, 2005
|  |  | brt |  | Magnesium | 500 | mg/L |  | Study Result: Not Adverse |  |  | Livestock Watering | Cattle | Young (Cattle) - Other Health | Kennedy Jenks Consultants, 2013
|  |  | brt |  | Barium | 12.5 | mg/L |  | Guideline/Recommendation/Tolerable Level |  |  | Livestock Watering | Horses | Horses - Other Health | National Research Council, 2005
|  |  | brt |  | Barium | 2275 | mg/L |  | Study Result: Adverse |  |  | Livestock Watering | Horses | Horses - Mortality/Severe Adverse | National Research Council, 2005
|  |  | brt |  | Barium | 3412.5 | mg/L |  | Study Result: Adverse |  |  | Livestock Watering | Horses | Horses - Mortality/Severe Adverse | National Research Council, 2005
|  |  | brt |  | Benzene | 74.3 | mg/L |  | Guideline/Recommendation/Tolerable Level |  |  | Livestock Watering | Horses | Horses - Other Health | American Petroleum Institute, 2004
|  |  | brt |  | Benzene | 74.3 | mg/L |  | Guideline/Recommendation/Tolerable Level |  |  | Livestock Watering | Horses | Horses - Other Health | American Petroleum Institute, 2006
|  |  | brt |  | Boron | 8.6 | mg/L |  | Guideline/Recommendation/Tolerable Level |  |  | Livestock Watering | Horses | Horses - Other Health | Kennedy Jenks Consultants, 2013
|  |  | brt |  | Boron | 18.75 | mg/L |  | Guideline/Recommendation/Tolerable Level |  |  | Livestock Watering | Horses | Horses - Other Health | National Research Council, 2005
|  |  | brt |  | Calcium | 500 | mg/L |  | Guideline/Recommendation/Tolerable Level |  |  | Livestock Watering | Horses | Horses - Other Health | Kennedy Jenks Consultants, 2013
|  |  | brt |  | Calcium | 500 | mg/L |  | Guideline/Recommendation/Tolerable Level |  |  | Livestock Watering | Horses | Horses - Other Health | Olkowski, 2009
|  |  | brt |  | Calcium | 2500 | mg/L |  | Guideline/Recommendation/Tolerable Level |  |  | Livestock Watering | Horses | Horses - Other Health | National Research Council, 2005
|  |  | brt |  | Chloride | 1500 | mg/L |  | Guideline/Recommendation/Tolerable Level |  |  | Livestock Watering | Horses | Horses - Other Health | Kennedy Jenks Consultants, 2013
|  |  | brt |  | Chloride | 3000 | mg/L |  | Guideline/Recommendation/Tolerable Level |  |  | Livestock Watering | Horses | Horses - Other Health | Kennedy Jenks Consultants, 2013
|  |  | brt |  | Chloride | 3000 | mg/L |  | Guideline/Recommendation/Tolerable Level |  |  | Livestock Watering | Horses | Horses - Other Health | Olkowski, 2009
|  |  | brt |  | Ethylbenzene | 60.6 | mg/L |  | Guideline/Recommendation/Tolerable Level |  |  | Livestock Watering | Horses | Horses - Other Health | American Petroleum Institute, 2004
|  |  | brt |  | Ethylbenzene | 60.6 | mg/L |  | Guideline/Recommendation/Tolerable Level |  |  | Livestock Watering | Horses | Horses - Other Health | American Petroleum Institute, 2006
|  |  | brt |  | Fluoride | 0.5 | mg/L |  | Guideline/Recommendation/Tolerable Level |  |  | Livestock Watering | Horses | Horses - Other Health | Olkowski, 2009
|  |  | brt |  | Fluoride | 1 | mg/L |  | Guideline/Recommendation/Tolerable Level |  |  | Livestock Watering | Horses | Horses - Mortality/Severe Adverse | Olkowski, 2009
|  |  | brt |  | Fluoride | 2 | mg/L |  | Guideline/Recommendation/Tolerable Level |  |  | Livestock Watering | Horses | Horses - Other Health | Olkowski, 2009
|  |  | brt |  | Magnesium | 125 | mg/L |  | Guideline/Recommendation/Tolerable Level |  |  | Livestock Watering | Horses | Horses - Other Health | Kennedy Jenks Consultants, 2013
|  |  | brt |  | Magnesium | 125 | mg/L |  | Guideline/Recommendation/Tolerable Level |  |  | Livestock Watering | Horses | Horses - Other Health | Olkowski, 2009
|  |  | brt |  | Magnesium | 250 | mg/L |  | Guideline/Recommendation/Tolerable Level |  |  | Livestock Watering | Horses | Horses - Other Health | Kennedy Jenks Consultants, 2013
|  |  | brt |  | Magnesium | 250 | mg/L |  | Guideline/Recommendation/Tolerable Level |  |  | Livestock Watering | Horses | Horses - Other Health | Ayers & Westcot, 1985
|  |  | brt |  | Magnesium | 1000 | mg/L |  | Guideline/Recommendation/Tolerable Level |  |  | Livestock Watering | Horses | Horses - Other Health | National Research Council, 2005
|  |  | brt |  | Magnesium | 200 | mg/L |  | Study Result: Not Adverse |  |  | Livestock Watering | Horses | Horses - Growth/Weight/Diet | National Research Council, 2005
|  |  | brt |  | Magnesium | 1075 | mg/L |  | Study Result: Not Adverse |  |  | Livestock Watering | Horses | Horses - Growth/Weight/Diet | National Research Council, 2005
|  |  | brt |  | Mercury | 0.025 | mg/L |  | Guideline/Recommendation/Tolerable Level |  |  | Livestock Watering | Horses | Horses - Other Health | National Research Council, 2005
|  |  | brt |  | Mercury | 0.01 | mg/L |  | Guideline/Recommendation/Tolerable Level |  |  | Livestock Watering | Horses | Horses - Other Health | Olkowski, 2009
|  |  | brt |  | Mercury | 0.125 | mg/L |  | Guideline/Recommendation/Tolerable Level |  |  | Livestock Watering | Horses | Horses - Other Health | National Research Council, 2005
|  |  | brt |  | PAHs | 2.08 | mg/L |  | Guideline/Recommendation/Tolerable Level |  |  | Livestock Watering | Horses | Horses - Other Health | American Petroleum Institute, 2004
|  |  | brt |  | PAHs | 2.08 | mg/L |  | Guideline/Recommendation/Tolerable Level |  |  | Livestock Watering | Horses | Horses - Other Health | American Petroleum Institute, 2006
|  |  | brt |  | PAHs | 10.4 | mg/L |  | Guideline/Recommendation/Tolerable Level |  |  | Livestock Watering | Horses | Horses - Other Health | American Petroleum Institute, 2004
|  |  | brt |  | PAHs | 10.4 | mg/L |  | Guideline/Recommendation/Tolerable Level |  |  | Livestock Watering | Horses | Horses - Other Health | American Petroleum Institute, 2006
|  |  | brt |  | Potassium | 1400 | mg/L |  | Guideline/Recommendation/Tolerable Level |  |  | Livestock Watering | Horses | Horses - Other Health | Olkowski, 2009
|  |  | brt |  | Salt/Salinity | 5720 | mg/L |  | Study Result: Not Adverse |  |  | Livestock Watering | Horses | Horses - Other Health | National Research Council, 1972
|  |  | brt |  | Salt/Salinity | 9140 | mg/L |  | Study Result: Not Adverse |  |  | Livestock Watering | Horses | Horses - Other Health | National Research Council, 1972
|  |  | brt |  | Selenium | 0.01 | mg/L |  | Guideline/Recommendation/Tolerable Level |  |  | Livestock Watering | Horses | Horses - Other Health | Olkowski, 2009
|  |  | brt |  | Selenium | 0.25 | mg/L |  | Study Result: Adverse |  |  | Livestock Watering | Horses | Horses - Mortality/Severe Adverse | Raisbeck, et al., 2008b
|  |  | brt |  | Selenium | 0.5 | mg/L |  | Study Result: Adverse |  |  | Livestock Watering | Horses | Horses - Mortality/Severe Adverse | Raisbeck, et al., 2008b
|  |  | brt |  | Selenium | 0.625 | mg/L |  | Guideline/Recommendation/Tolerable Level |  |  | Livestock Watering | Horses | Horses - Other Health | National Research Council, 2005
|  |  | brt |  | Selenium | 0.625 | mg/L |  | Guideline/Recommendation/Tolerable Level |  |  | Livestock Watering | Horses | Horses - Other Health | National Research Council, 2005
|  |  | brt |  | Sodium | 2500 | mg/L |  | Guideline/Recommendation/Tolerable Level |  |  | Livestock Watering | Horses | Horses - Other Health | Kennedy Jenks Consultants, 2013
|  |  | brt |  | Sodium | 2500 | mg/L |  | Guideline/Recommendation/Tolerable Level |  |  | Livestock Watering | Horses | Horses - Other Health | Olkowski, 2009
|  |  | brt |  | Sodium Chloride | 275 | mg/L |  | Study Result: Adverse |  |  | Livestock Watering | Horses | Horses - Mortality/Severe Adverse | Burgess, 2008
|  |  | brt |  | Sodium Chloride | 6250 | mg/L |  | Study Result: Not Adverse |  |  | Livestock Watering | Horses | Horses - Other Health | National Research Council, 2005
|  |  | brt |  | Sodium Chloride | 7500 | mg/L |  | Guideline/Recommendation/Tolerable Level |  |  | Livestock Watering | Horses | Horses - Other Health | National Research Council, 2005
|  |  | brt |  | Strontium | 250 | mg/L |  | Guideline/Recommendation/Tolerable Level |  |  | Livestock Watering | Horses | Horses - Other Health | National Research Council, 2005
|  |  | brt |  | Sulfate | 0.1 | mg/L |  | Guideline/Recommendation/Tolerable Level |  |  | Livestock Watering | Horses | Horses - Other Health | Olkowski, 2009
|  |  | brt |  | Sulfate | 1366.2 | mg/L |  | Study Result: Adverse |  |  | Livestock Watering | Horses | Horses - Other Health | National Research Council, 2005
|  |  | brt |  | Sulfate | 125 | mg/L |  | Study Result: Adverse |  |  | Livestock Watering | Horses | Horses - Growth/Weight/Diet | Olkowski, 2009
|  |  | brt |  | Sulfate | 2500 | mg/L |  | Guideline/Recommendation/Tolerable Level |  |  | Livestock Watering | Horses | Horses - Other Health | Kennedy Jenks Consultants, 2013
|  |  | brt |  | Sulfate | 2500 | mg/L |  | Guideline/Recommendation/Tolerable Level |  |  | Livestock Watering | Horses | Horses - Other Health | Olkowski, 2009
|  |  | brt |  | Sulfate | 2500 | mg/L |  | Guideline/Recommendation/Tolerable Level |  |  | Livestock Watering | Horses | Horses - Mortality/Severe Adverse | Consolidation Coal Company, 2009
|  |  | brt |  | Sulfate | 3500 | mg/L |  | Guideline/Recommendation/Tolerable Level |  |  | Livestock Watering | Horses | Horses - Mortality/Severe Adverse | Consolidation Coal Company, 2009
|  |  | brt |  | Sulfate | 625 | mg/L |  | Guideline/Recommendation/Tolerable Level |  |  | Livestock Watering | Horses | Horses - Other Health | National Research Council, 2005
|  |  | brt |  | Sulfate | 1683.5 | mg/L |  | Study Result: Adverse |  |  | Livestock Watering | Horses | Horses - Mortality/Severe Adverse, Other Health | Raisbeck, et al., 2008b
|  |  | brt |  | Sulfate | 3367 | mg/L |  | Study Result: Adverse |  |  | Livestock Watering | Horses | Horses - Mortality/Severe Adverse, Other Health | Raisbeck, et al., 2008b
|  |  | brt |  | Sulfate | 13750 | mg/L |  | Study Result: Adverse |  |  | Livestock Watering | Horses | Horses - Mortality/Severe Adverse, Other Health | Raisbeck, et al., 2008b
|  |  | brt |  | Sulfate | 27500 | mg/L |  | Study Result: Adverse |  |  | Livestock Watering | Horses | Horses - Mortality/Severe Adverse, Other Health | Raisbeck, et al., 2008b
|  |  | brt |  | Sulfate | 5555.5556 | mg/L |  | Study Result: Adverse |  |  | Livestock Watering | Horses | Horses - Growth/Weight/Diet | National Research Council, 2005
|  |  | brt |  | Toluene | 464 | mg/L |  | Guideline/Recommendation/Tolerable Level |  |  | Livestock Watering | Horses | Horses - Other Health | American Petroleum Institute, 2004
|  |  | brt |  | Toluene | 464 | mg/L |  | Guideline/Recommendation/Tolerable Level |  |  | Livestock Watering | Horses | Horses - Other Health | American Petroleum Institute, 2006
|  |  | brt |  | Total Dissolved Solids | 812.5 | mg/L |  | Study Result: Not Adverse |  |  | Livestock Watering | Horses | Horses - Other Health | Olkowski, 2009
|  |  | brt |  | Total Dissolved Solids | 1000 | mg/L |  | Guideline/Recommendation/Tolerable Level |  |  | Livestock Watering | Horses | Horses - Other Health | Kennedy Jenks Consultants, 2013
|  |  | brt |  | Total Dissolved Solids | 250 | mg/L |  | Guideline/Recommendation/Tolerable Level |  |  | Livestock Watering | Horses | Horses - Other Health | Bagley, Amacher, & Poe, 1997
|  |  | brt |  | Total Dissolved Solids | 1250 | mg/L |  | Guideline/Recommendation/Tolerable Level |  |  | Livestock Watering | Horses | Horses - Other Health | Bagley, Amacher, & Poe, 1997
|  |  | brt |  | Total Dissolved Solids | 250 | mg/L |  | Guideline/Recommendation/Tolerable Level |  |  | Livestock Watering | Horses | Horses - Other Health | Lardy, Stoltenow, & Johnson, 2008
|  |  | brt |  | Total Dissolved Solids | 1250 | mg/L |  | Guideline/Recommendation/Tolerable Level |  |  | Livestock Watering | Horses | Horses - Other Health | Lardy, Stoltenow, & Johnson, 2008
|  |  | brt |  | Total Dissolved Solids | 2000 | mg/L |  | Guideline/Recommendation/Tolerable Level |  |  | Livestock Watering | Horses | Horses - Other Health | Kennedy Jenks Consultants, 2013
|  |  | brt |  | Total Dissolved Solids | 3000 | mg/L |  | Guideline/Recommendation/Tolerable Level |  |  | Livestock Watering | Horses | Horses - Other Health | Kennedy Jenks Consultants, 2013
|  |  | brt |  | Total Dissolved Solids | 3000 | mg/L |  | Guideline/Recommendation/Tolerable Level |  |  | Livestock Watering | Horses | Horses - Other Health | Kennedy Jenks Consultants, 2013
|  |  | brt |  | Total Dissolved Solids | 4000 | mg/L |  | Guideline/Recommendation/Tolerable Level |  |  | Livestock Watering | Horses | Horses - Other Health | Kennedy Jenks Consultants, 2013
|  |  | brt |  | Total Dissolved Solids | 4000 | mg/L |  | Guideline/Recommendation/Tolerable Level |  |  | Livestock Watering | Horses | Horses - Other Health | Kennedy Jenks Consultants, 2010
|  |  | brt |  | Total Dissolved Solids | 4000 | mg/L |  | Guideline/Recommendation/Tolerable Level |  |  | Livestock Watering | Horses | Horses - Other Health | Olkowski, 2009
|  |  | brt |  | Total Dissolved Solids | 4000 | mg/L |  | Guideline/Recommendation/Tolerable Level |  |  | Livestock Watering | Horses | Horses - Other Health | Kennedy Jenks Consultants, 2013
|  |  | brt |  | Total Dissolved Solids | 4000 | mg/L |  | Guideline/Recommendation/Tolerable Level |  |  | Livestock Watering | Horses | Horses - Other Health | Olkowski, 2009
|  |  | brt |  | Total Dissolved Solids | 6000 | mg/L |  | Guideline/Recommendation/Tolerable Level |  |  | Livestock Watering | Horses | Horses - Other Health | Olkowski, 2009
|  |  | brt |  | Total Dissolved Solids | 4000 | mg/L |  | Guideline/Recommendation/Tolerable Level |  |  | Livestock Watering | Horses | Horses - Growth/Weight/Diet | Kennedy Jenks Consultants, 2010
|  |  | brt |  | Total Dissolved Solids | 6000 | mg/L |  | Guideline/Recommendation/Tolerable Level |  |  | Livestock Watering | Horses | Horses - Growth/Weight/Diet | Kennedy Jenks Consultants, 2010
|  |  | brt |  | Total Dissolved Solids | 4000 | mg/L |  | Guideline/Recommendation/Tolerable Level |  |  | Livestock Watering | Horses | Horses - Other Health | Kennedy Jenks Consultants, 2013
|  |  | brt |  | Total Dissolved Solids | 6000 | mg/L |  | Guideline/Recommendation/Tolerable Level |  |  | Livestock Watering | Horses | Horses - Other Health | Kennedy Jenks Consultants, 2013
|  |  | brt |  | Total Dissolved Solids | 6500 | mg/L |  | Guideline/Recommendation/Tolerable Level |  |  | Livestock Watering | Horses | Horses - Other Health | Kennedy Jenks Consultants, 2013
|  |  | brt |  | Total Dissolved Solids | 6500 | mg/L |  | Guideline/Recommendation/Tolerable Level |  |  | Livestock Watering | Horses | Horses - Other Health | Olkowski, 2009
|  |  | brt |  | Total Dissolved Solids | 6000 | mg/L |  | Guideline/Recommendation/Tolerable Level |  |  | Livestock Watering | Horses | Horses - Growth/Weight/Diet, Other Health | Kennedy Jenks Consultants, 2010
|  |  | brt |  | Total Dissolved Solids | 7000 | mg/L |  | Guideline/Recommendation/Tolerable Level |  |  | Livestock Watering | Horses | Horses - Growth/Weight/Diet, Other Health | Kennedy Jenks Consultants, 2010
|  |  | brt |  | Total Dissolved Solids | 6000 | mg/L |  | Guideline/Recommendation/Tolerable Level |  |  | Livestock Watering | Horses | Horses - Other Health | Olkowski, 2009
|  |  | brt |  | Total Dissolved Solids | 7000 | mg/L |  | Guideline/Recommendation/Tolerable Level |  |  | Livestock Watering | Horses | Horses - Other Health | Olkowski, 2009
|  |  | brt |  | Total Dissolved Solids | 9500 | mg/L |  | Study Result: Not Adverse |  |  | Livestock Watering | Horses | Horses - Other Health | Raisbeck, et al., 2008b
|  |  | brt |  | Total Dissolved Solids | 10000 | mg/L |  | Guideline/Recommendation/Tolerable Level |  |  | Livestock Watering | Horses | Horses - Other Health | Kennedy Jenks Consultants, 2013
|  |  | brt |  | Xylene | 371 | mg/L |  | Guideline/Recommendation/Tolerable Level |  |  | Livestock Watering | Horses | Horses - Other Health | American Petroleum Institute, 2004
|  |  | brt |  | Xylene | 371 | mg/L |  | Guideline/Recommendation/Tolerable Level |  |  | Livestock Watering | Horses | Horses - Other Health | American Petroleum Institute, 2006
|  |  | brt |  | Calcium | 3125 | mg/L |  | Study Result: Not Adverse |  |  | Livestock Watering | Horses | Horses (4 months old) - Reproduction/Lactation, Growth/Weight/Diet, Other Health | National Research Council, 2005
|  |  | brt |  | Selenium | 3.4378 | mg/L |  | Study Result: Adverse |  |  | Livestock Watering | Horses | Horses and Mules - Mortality/Severe Adverse | Raisbeck, et al., 2008b
|  |  | brt |  | Selenium | 0.125 | mg/L |  | Study Result: Adverse |  |  | Livestock Watering | Horses | Working - Mortality/Severe Adverse | Raisbeck, et al., 2008b
|  |  | brt |  | Total Dissolved Solids | 250 | mg/L |  | Guideline/Recommendation/Tolerable Level |  |  | Livestock Watering | Horses | Working - Other Health | Bagley, Amacher, & Poe, 1997
|  |  | brt |  | Total Dissolved Solids | 750 | mg/L |  | Guideline/Recommendation/Tolerable Level |  |  | Livestock Watering | Horses | Working - Other Health | Bagley, Amacher, & Poe, 1997
|  |  | brt |  | Total Dissolved Solids | 250 | mg/L |  | Guideline/Recommendation/Tolerable Level |  |  | Livestock Watering | Horses | Working - Other Health | Lardy, Stoltenow, & Johnson, 2008
|  |  | brt |  | Total Dissolved Solids | 750 | mg/L |  | Guideline/Recommendation/Tolerable Level |  |  | Livestock Watering | Horses | Working - Other Health | Lardy, Stoltenow, & Johnson, 2008
|  |  | brt |  | Total Dissolved Solids | 6000 | mg/L |  | Guideline/Recommendation/Tolerable Level |  |  | Livestock Watering | Horses | Working - Other Health | Kennedy Jenks Consultants, 2013
|  |  | brt |  | Barium | 0.2 | mg/L |  | Guideline/Recommendation/Tolerable Level |  |  | Livestock Watering | Livestock-General | Livestock-General - Other Health | Bagley, Amacher, & Poe, 1997
|  |  | brt |  | Barium | 10 | mg/L |  | Guideline/Recommendation/Tolerable Level |  |  | Livestock Watering | Livestock-General | Livestock-General - Other Health | Raisbeck, et al., 2008b
|  |  | brt |  | Barium | 10 | mg/L |  | Guideline/Recommendation/Tolerable Level |  |  | Livestock Watering | Livestock-General | Livestock-General - Other Health | Lardy, Stoltenow, & Johnson, 2008
|  |  | brt |  | Barium | 23 | mg/L |  | Guideline/Recommendation/Tolerable Level |  |  | Livestock Watering | Livestock-General | Livestock-General - Other Health | Raisbeck, et al., 2008b
|  |  | brt |  | Benzene | 0.51 | mg/L |  | Guideline/Recommendation/Tolerable Level |  |  | Livestock Watering | Livestock-General | Livestock-General - Other Health | American Petroleum Institute, 2004
|  |  | brt |  | Boron | 5 | mg/L |  | Guideline/Recommendation/Tolerable Level |  |  | Livestock Watering | Livestock-General | Livestock-General - Other Health | Kennedy Jenks Consultants, 2013
|  |  | brt |  | Boron | 5 | mg/L |  | Guideline/Recommendation/Tolerable Level |  |  | Livestock Watering | Livestock-General | Livestock-General - Other Health | Kennedy Jenks Consultants, 2013
|  |  | brt |  | Boron | 5 | mg/L |  | Guideline/Recommendation/Tolerable Level |  |  | Livestock Watering | Livestock-General | Livestock-General - Other Health | Kennedy Jenks Consultants, 2013
|  |  | brt |  | Boron | 5 | mg/L |  | Guideline/Recommendation/Tolerable Level |  |  | Livestock Watering | Livestock-General | Livestock-General - Other Health | Ayers & Westcot, 1985
|  |  | brt |  | Boron | 5 | mg/L |  | Guideline/Recommendation/Tolerable Level |  |  | Livestock Watering | Livestock-General | Livestock-General - Other Health | Kennedy Jenks Consultants, 2010
|  |  | brt |  | Boron | 5 | mg/L |  | Guideline/Recommendation/Tolerable Level |  |  | Livestock Watering | Livestock-General | Livestock-General - Other Health | Kennedy Jenks Consultants, 2010
|  |  | brt |  | Boron | 5 | mg/L |  | Guideline/Recommendation/Tolerable Level |  |  | Livestock Watering | Livestock-General | Livestock-General - Other Health | Kennedy Jenks Consultants, 2013
|  |  | brt |  | Boron | 5 | mg/L |  | Guideline/Recommendation/Tolerable Level |  |  | Livestock Watering | Livestock-General | Livestock-General - Other Health | U.S. EPA, 2012a
|  |  | brt |  | Boron | 5 | mg/L |  | Guideline/Recommendation/Tolerable Level |  |  | Livestock Watering | Livestock-General | Livestock-General - Other Health | Kennedy Jenks Consultants, 2013
|  |  | brt |  | Boron | 5 | mg/L |  | Guideline/Recommendation/Tolerable Level |  |  | Livestock Watering | Livestock-General | Livestock-General - Other Health | Kennedy Jenks Consultants, 2013
|  |  | brt |  | Boron | 5 | mg/L |  | Guideline/Recommendation/Tolerable Level |  |  | Livestock Watering | Livestock-General | Livestock-General - Other Health | Kennedy Jenks Consultants, 2013
|  |  | brt |  | Boron | 5 | mg/L |  | Guideline/Recommendation/Tolerable Level |  |  | Livestock Watering | Livestock-General | Livestock-General - Other Health | Kennedy Jenks Consultants, 2013
|  |  | brt |  | Boron | 5 | mg/L |  | Guideline/Recommendation/Tolerable Level |  |  | Livestock Watering | Livestock-General | Livestock-General - Other Health | Kennedy Jenks Consultants, 2013
|  |  | brt |  | Boron | 5 | mg/L |  | Guideline/Recommendation/Tolerable Level |  |  | Livestock Watering | Livestock-General | Livestock-General - Other Health | Kennedy Jenks Consultants, 2013
|  |  | brt |  | Boron | 5 | mg/L |  | Guideline/Recommendation/Tolerable Level |  |  | Livestock Watering | Livestock-General | Livestock-General - Other Health | Kennedy Jenks Consultants, 2013
|  |  | brt |  | Boron | 5 | mg/L |  | Guideline/Recommendation/Tolerable Level |  |  | Livestock Watering | Livestock-General | Livestock-General - Other Health | Kennedy Jenks Consultants, 2013
|  |  | brt |  | Boron | 5 | mg/L |  | Guideline/Recommendation/Tolerable Level |  |  | Livestock Watering | Livestock-General | Livestock-General - Other Health | Kennedy Jenks Consultants, 2013
|  |  | brt |  | Boron | 5 | mg/L |  | Guideline/Recommendation/Tolerable Level |  |  | Livestock Watering | Livestock-General | Livestock-General - Other Health | Kennedy Jenks Consultants, 2013
|  |  | brt |  | Boron | 5 | mg/L |  | Guideline/Recommendation/Tolerable Level |  |  | Livestock Watering | Livestock-General | Livestock-General - Other Health | Kennedy Jenks Consultants, 2013
|  |  | brt |  | Boron | 5 | mg/L |  | Guideline/Recommendation/Tolerable Level |  |  | Livestock Watering | Livestock-General | Livestock-General - Other Health | National Research Council, 1972
|  |  | brt |  | Boron | 5 | mg/L |  | Guideline/Recommendation/Tolerable Level |  |  | Livestock Watering | Livestock-General | Livestock-General - Other Health | Olkowski, 2009
|  |  | brt |  | Boron | 5 | mg/L |  | Guideline/Recommendation/Tolerable Level |  |  | Livestock Watering | Livestock-General | Livestock-General - Other Health | Kennedy Jenks Consultants, 2013
|  |  | brt |  | Boron | 7 | mg/L |  | Guideline/Recommendation/Tolerable Level |  |  | Livestock Watering | Livestock-General | Livestock-General - Other Health | Kennedy Jenks Consultants, 2013
|  |  | brt |  | Boron | 16.875 | mg/L |  | Guideline/Recommendation/Tolerable Level |  |  | Livestock Watering | Livestock-General | Livestock-General - Other Health | National Research Council, 2005
|  |  | brt |  | Boron | 5 | mg/L |  | Guideline/Recommendation/Tolerable Level |  |  | Livestock Watering | Livestock-General | Livestock-General - Other Health | Kennedy Jenks Consultants, 2013
|  |  | brt |  | Boron | 30 | mg/L |  | Guideline/Recommendation/Tolerable Level |  |  | Livestock Watering | Livestock-General | Livestock-General - Other Health | Kennedy Jenks Consultants, 2013
|  |  | brt |  | Boron | 40 | mg/L |  | Guideline/Recommendation/Tolerable Level |  |  | Livestock Watering | Livestock-General | Livestock-General - Other Health | Kennedy Jenks Consultants, 2013
|  |  | brt |  | Boron | 50.5556 | mg/L |  | Guideline/Recommendation/Tolerable Level |  |  | Livestock Watering | Livestock-General | Livestock-General - Other Health | National Research Council, 2005
|  |  | brt |  | Boron | 150 | mg/L |  | Guideline/Recommendation/Tolerable Level |  |  | Livestock Watering | Livestock-General | Livestock-General - Other Health | Kennedy Jenks Consultants, 2013
|  |  | brt |  | Boron | 40 | mg/L |  | Guideline/Recommendation/Tolerable Level |  |  | Livestock Watering | Livestock-General | Livestock-General - Other Health | Kennedy Jenks Consultants, 2013
|  |  | brt |  | Boron | 150 | mg/L |  | Guideline/Recommendation/Tolerable Level |  |  | Livestock Watering | Livestock-General | Livestock-General - Other Health | Kennedy Jenks Consultants, 2013
|  |  | brt |  | Calcium | 12.5 | mg/L |  | Guideline/Recommendation/Tolerable Level |  |  | Livestock Watering | Livestock-General | Livestock-General - Other Health | Paterson & Engle, 2005
|  |  | brt |  | Calcium | 1000 | mg/L |  | Guideline/Recommendation/Tolerable Level |  |  | Livestock Watering | Livestock-General | Livestock-General - Other Health | Hamlen, Clark, & Janzen, 1993
|  |  | brt |  | Calcium | 1000 | mg/L |  | Guideline/Recommendation/Tolerable Level |  |  | Livestock Watering | Livestock-General | Livestock-General - Other Health | Kennedy Jenks Consultants, 2013
|  |  | brt |  | Calcium | 1000 | mg/L |  | Guideline/Recommendation/Tolerable Level |  |  | Livestock Watering | Livestock-General | Livestock-General - Other Health | Olkowski, 2009
|  |  | brt |  | Calcium | 1000 | mg/L |  | Guideline/Recommendation/Tolerable Level |  |  | Livestock Watering | Livestock-General | Livestock-General - Other Health | Kennedy Jenks Consultants, 2013
|  |  | brt |  | Calcium | 1000 | mg/L |  | Guideline/Recommendation/Tolerable Level |  |  | Livestock Watering | Livestock-General | Livestock-General - Other Health | Kennedy Jenks Consultants, 2013
|  |  | brt |  | Calcium | 1000 | mg/L |  | Guideline/Recommendation/Tolerable Level |  |  | Livestock Watering | Livestock-General | Livestock-General - Other Health | Olkowski, 2009
|  |  | brt |  | Chloride | 1500 | mg/L |  | Guideline/Recommendation/Tolerable Level |  |  | Livestock Watering | Livestock-General | Livestock-General - Other Health | Kennedy Jenks Consultants, 2013
|  |  | brt |  | Chloride | 2000 | mg/L |  | Guideline/Recommendation/Tolerable Level |  |  | Livestock Watering | Livestock-General | Livestock-General - Other Health | Niehaus, 2013a
|  |  | brt |  | Chloride | 2000 | mg/L |  | Guideline/Recommendation/Tolerable Level |  |  | Livestock Watering | Livestock-General | Livestock-General - Other Health | Niehaus, 2013b
|  |  | brt |  | Chloride | 1500 | mg/L |  | Guideline/Recommendation/Tolerable Level |  |  | Livestock Watering | Livestock-General | Livestock-General - Other Health | Kennedy Jenks Consultants, 2013
|  |  | brt |  | Chloride | 3000 | mg/L |  | Guideline/Recommendation/Tolerable Level |  |  | Livestock Watering | Livestock-General | Livestock-General - Other Health | Kennedy Jenks Consultants, 2013
|  |  | brt |  | Conductivity | 1500 | umhos/cm |  | Guideline/Recommendation/Tolerable Level |  |  | Livestock Watering | Livestock-General | Livestock-General - Other Health | Kennedy Jenks Consultants, 2013
|  |  | brt |  | Conductivity | 1000 | umhos/cm |  | Guideline/Recommendation/Tolerable Level |  |  | Livestock Watering | Livestock-General | Livestock-General - Growth/Weight/Diet | German, D., Thiex, & Wright, 2008
|  |  | brt |  | Conductivity | 2999 | umhos/cm |  | Guideline/Recommendation/Tolerable Level |  |  | Livestock Watering | Livestock-General | Livestock-General - Growth/Weight/Diet | German, D., Thiex, & Wright, 2008
|  |  | brt |  | Conductivity | 3000 | umhos/cm |  | Guideline/Recommendation/Tolerable Level |  |  | Livestock Watering | Livestock-General | Livestock-General - Growth/Weight/Diet | German, D., Thiex, & Wright, 2008
|  |  | brt |  | Conductivity | 4999 | umhos/cm |  | Guideline/Recommendation/Tolerable Level |  |  | Livestock Watering | Livestock-General | Livestock-General - Growth/Weight/Diet | German, D., Thiex, & Wright, 2008
|  |  | brt |  | Conductivity | 1500 | umhos/cm |  | Guideline/Recommendation/Tolerable Level |  |  | Livestock Watering | Livestock-General | Livestock-General - Other Health | Kennedy Jenks Consultants, 2010
|  |  | brt |  | Conductivity | 5000 | umhos/cm |  | Guideline/Recommendation/Tolerable Level |  |  | Livestock Watering | Livestock-General | Livestock-General - Other Health | Kennedy Jenks Consultants, 2010
|  |  | brt |  | Conductivity | 5000 | umhos/cm |  | Guideline/Recommendation/Tolerable Level |  |  | Livestock Watering | Livestock-General | Livestock-General - Other Health | Kennedy Jenks Consultants, 2013
|  |  | brt |  | Conductivity | 1500 | umhos/cm |  | Guideline/Recommendation/Tolerable Level |  |  | Livestock Watering | Livestock-General | Livestock-General - Growth/Weight/Diet | Kennedy Jenks Consultants, 2013
|  |  | brt |  | Conductivity | 5000 | umhos/cm |  | Guideline/Recommendation/Tolerable Level |  |  | Livestock Watering | Livestock-General | Livestock-General - Growth/Weight/Diet | Kennedy Jenks Consultants, 2013
|  |  | brt |  | Conductivity | 1670 | umhos/cm |  | Guideline/Recommendation/Tolerable Level |  |  | Livestock Watering | Livestock-General | Livestock-General - Growth/Weight/Diet | Bagley, Amacher, & Poe, 1997
|  |  | brt |  | Conductivity | 5008 | umhos/cm |  | Guideline/Recommendation/Tolerable Level |  |  | Livestock Watering | Livestock-General | Livestock-General - Growth/Weight/Diet | Bagley, Amacher, & Poe, 1997
|  |  | brt |  | Conductivity | 5000 | umhos/cm |  | Guideline/Recommendation/Tolerable Level |  |  | Livestock Watering | Livestock-General | Livestock-General - Reproduction/Lactation | German, D., Thiex, & Wright, 2008
|  |  | brt |  | Conductivity | 6999 | umhos/cm |  | Guideline/Recommendation/Tolerable Level |  |  | Livestock Watering | Livestock-General | Livestock-General - Reproduction/Lactation | German, D., Thiex, & Wright, 2008
|  |  | brt |  | Conductivity | 7500 | umhos/cm |  | Guideline/Recommendation/Tolerable Level |  |  | Livestock Watering | Livestock-General | Livestock-General - Other Health | Niehaus, 2013a
|  |  | brt |  | Conductivity | 7500 | umhos/cm |  | Guideline/Recommendation/Tolerable Level |  |  | Livestock Watering | Livestock-General | Livestock-General - Other Health | Niehaus, 2013b
|  |  | brt |  | Conductivity | 5000 | umhos/cm |  | Guideline/Recommendation/Tolerable Level |  |  | Livestock Watering | Livestock-General | Livestock-General - Growth/Weight/Diet | Kennedy Jenks Consultants, 2013
|  |  | brt |  | Conductivity | 8000 | umhos/cm |  | Guideline/Recommendation/Tolerable Level |  |  | Livestock Watering | Livestock-General | Livestock-General - Growth/Weight/Diet | Kennedy Jenks Consultants, 2013
|  |  | brt |  | Conductivity | 5010 | umhos/cm |  | Guideline/Recommendation/Tolerable Level |  |  | Livestock Watering | Livestock-General | Livestock-General - Growth/Weight/Diet | Bagley, Amacher, & Poe, 1997
|  |  | brt |  | Conductivity | 8348 | umhos/cm |  | Guideline/Recommendation/Tolerable Level |  |  | Livestock Watering | Livestock-General | Livestock-General - Growth/Weight/Diet | Bagley, Amacher, & Poe, 1997
|  |  | brt |  | Conductivity | 7000 | umhos/cm |  | Guideline/Recommendation/Tolerable Level |  |  | Livestock Watering | Livestock-General | Livestock-General - Reproduction/Lactation, Growth/Weight/Diet | German, D., Thiex, & Wright, 2008
|  |  | brt |  | Conductivity | 10000 | umhos/cm |  | Guideline/Recommendation/Tolerable Level |  |  | Livestock Watering | Livestock-General | Livestock-General - Reproduction/Lactation, Growth/Weight/Diet | German, D., Thiex, & Wright, 2008
|  |  | brt |  | Conductivity | 10000 | umhos/cm |  | Guideline/Recommendation/Tolerable Level |  |  | Livestock Watering | Livestock-General | Livestock-General - Mortality/Severe Adverse | German, D., Thiex, & Wright, 2008
|  |  | brt |  | Conductivity | 8000 | umhos/cm |  | Guideline/Recommendation/Tolerable Level |  |  | Livestock Watering | Livestock-General | Livestock-General - Other Health | Kennedy Jenks Consultants, 2010
|  |  | brt |  | Conductivity | 11000 | umhos/cm |  | Guideline/Recommendation/Tolerable Level |  |  | Livestock Watering | Livestock-General | Livestock-General - Other Health | Kennedy Jenks Consultants, 2010
|  |  | brt |  | Conductivity | 8000 | umhos/cm |  | Guideline/Recommendation/Tolerable Level |  |  | Livestock Watering | Livestock-General | Livestock-General - Reproduction/Lactation | Kennedy Jenks Consultants, 2013
|  |  | brt |  | Conductivity | 11000 | umhos/cm |  | Guideline/Recommendation/Tolerable Level |  |  | Livestock Watering | Livestock-General | Livestock-General - Reproduction/Lactation | Kennedy Jenks Consultants, 2013
|  |  | brt |  | Conductivity | 8350 | umhos/cm |  | Guideline/Recommendation/Tolerable Level |  |  | Livestock Watering | Livestock-General | Livestock-General - Reproduction/Lactation | Bagley, Amacher, & Poe, 1997
|  |  | brt |  | Conductivity | 11688 | umhos/cm |  | Guideline/Recommendation/Tolerable Level |  |  | Livestock Watering | Livestock-General | Livestock-General - Reproduction/Lactation | Bagley, Amacher, & Poe, 1997
|  |  | brt |  | Conductivity | 11000 | umhos/cm |  | Guideline/Recommendation/Tolerable Level |  |  | Livestock Watering | Livestock-General | Livestock-General - Other Health | Kennedy Jenks Consultants, 2010
|  |  | brt |  | Conductivity | 16000 | umhos/cm |  | Guideline/Recommendation/Tolerable Level |  |  | Livestock Watering | Livestock-General | Livestock-General - Other Health | Kennedy Jenks Consultants, 2010
|  |  | brt |  | Conductivity | 11000 | umhos/cm |  | Guideline/Recommendation/Tolerable Level |  |  | Livestock Watering | Livestock-General | Livestock-General - Reproduction/Lactation | Kennedy Jenks Consultants, 2013
|  |  | brt |  | Conductivity | 16000 | umhos/cm |  | Guideline/Recommendation/Tolerable Level |  |  | Livestock Watering | Livestock-General | Livestock-General - Reproduction/Lactation | Kennedy Jenks Consultants, 2013
|  |  | brt |  | Conductivity | 16000 | umhos/cm |  | Guideline/Recommendation/Tolerable Level |  |  | Livestock Watering | Livestock-General | Livestock-General - Mortality/Severe Adverse | Kennedy Jenks Consultants, 2010
|  |  | brt |  | Conductivity | 16000 | umhos/cm |  | Guideline/Recommendation/Tolerable Level |  |  | Livestock Watering | Livestock-General | Livestock-General - Mortality/Severe Adverse | Kennedy Jenks Consultants, 2013
|  |  | brt |  | Conductivity | 11690 | umhos/cm |  | Guideline/Recommendation/Tolerable Level |  |  | Livestock Watering | Livestock-General | Livestock-General - Reproduction/Lactation | Bagley, Amacher, & Poe, 1997
|  |  | brt |  | Conductivity | 16700 | umhos/cm |  | Guideline/Recommendation/Tolerable Level |  |  | Livestock Watering | Livestock-General | Livestock-General - Reproduction/Lactation | Bagley, Amacher, & Poe, 1997
|  |  | brt |  | Conductivity | 16700 | umhos/cm |  | Guideline/Recommendation/Tolerable Level |  |  | Livestock Watering | Livestock-General | Livestock-General - Mortality/Severe Adverse | Bagley, Amacher, & Poe, 1997
|  |  | brt |  | Conductivity | 1500 | umhos/cm |  | Guideline/Recommendation/Tolerable Level |  |  | Livestock Watering | Livestock-General | Livestock-General - Growth/Weight/Diet | Ayers & Westcot, 1985
|  |  | brt |  | Conductivity | 5000 | umhos/cm |  | Guideline/Recommendation/Tolerable Level |  |  | Livestock Watering | Livestock-General | Livestock-General - Growth/Weight/Diet | Ayers & Westcot, 1985
|  |  | brt |  | Conductivity | 1500 | umhos/cm |  | Guideline/Recommendation/Tolerable Level |  |  | Livestock Watering | Livestock-General | Livestock-General - Growth/Weight/Diet | Kennedy Jenks Consultants, 2013
|  |  | brt |  | Conductivity | 5000 | umhos/cm |  | Guideline/Recommendation/Tolerable Level |  |  | Livestock Watering | Livestock-General | Livestock-General - Growth/Weight/Diet | Kennedy Jenks Consultants, 2013
|  |  | brt |  | Conductivity | 5000 | umhos/cm |  | Guideline/Recommendation/Tolerable Level |  |  | Livestock Watering | Livestock-General | Livestock-General - Growth/Weight/Diet | Ayers & Westcot, 1985
|  |  | brt |  | Conductivity | 8000 | umhos/cm |  | Guideline/Recommendation/Tolerable Level |  |  | Livestock Watering | Livestock-General | Livestock-General - Growth/Weight/Diet | Ayers & Westcot, 1985
|  |  | brt |  | Conductivity | 5000 | umhos/cm |  | Guideline/Recommendation/Tolerable Level |  |  | Livestock Watering | Livestock-General | Livestock-General - Growth/Weight/Diet | Kennedy Jenks Consultants, 2013
|  |  | brt |  | Conductivity | 8000 | umhos/cm |  | Guideline/Recommendation/Tolerable Level |  |  | Livestock Watering | Livestock-General | Livestock-General - Growth/Weight/Diet | Kennedy Jenks Consultants, 2013
|  |  | brt |  | Conductivity | 8000 | umhos/cm |  | Guideline/Recommendation/Tolerable Level |  |  | Livestock Watering | Livestock-General | Livestock-General - Reproduction/Lactation | Ayers & Westcot, 1985
|  |  | brt |  | Conductivity | 11000 | umhos/cm |  | Guideline/Recommendation/Tolerable Level |  |  | Livestock Watering | Livestock-General | Livestock-General - Reproduction/Lactation | Ayers & Westcot, 1985
|  |  | brt |  | Conductivity | 8000 | umhos/cm |  | Guideline/Recommendation/Tolerable Level |  |  | Livestock Watering | Livestock-General | Livestock-General - Reproduction/Lactation | Kennedy Jenks Consultants, 2013
|  |  | brt |  | Conductivity | 11000 | umhos/cm |  | Guideline/Recommendation/Tolerable Level |  |  | Livestock Watering | Livestock-General | Livestock-General - Reproduction/Lactation | Kennedy Jenks Consultants, 2013
|  |  | brt |  | Conductivity | 11000 | umhos/cm |  | Guideline/Recommendation/Tolerable Level |  |  | Livestock Watering | Livestock-General | Livestock-General - Reproduction/Lactation | Ayers & Westcot, 1985
|  |  | brt |  | Conductivity | 16000 | umhos/cm |  | Guideline/Recommendation/Tolerable Level |  |  | Livestock Watering | Livestock-General | Livestock-General - Reproduction/Lactation | Ayers & Westcot, 1985
|  |  | brt |  | Conductivity | 11000 | umhos/cm |  | Guideline/Recommendation/Tolerable Level |  |  | Livestock Watering | Livestock-General | Livestock-General - Reproduction/Lactation | Kennedy Jenks Consultants, 2013
|  |  | brt |  | Conductivity | 16000 | umhos/cm |  | Guideline/Recommendation/Tolerable Level |  |  | Livestock Watering | Livestock-General | Livestock-General - Reproduction/Lactation | Kennedy Jenks Consultants, 2013
|  |  | brt |  | Conductivity | 16000 | umhos/cm |  | Guideline/Recommendation/Tolerable Level |  |  | Livestock Watering | Livestock-General | Livestock-General - Mortality/Severe Adverse | Ayers & Westcot, 1985
|  |  | brt |  | Conductivity | 16000 | umhos/cm |  | Guideline/Recommendation/Tolerable Level |  |  | Livestock Watering | Livestock-General | Livestock-General - Mortality/Severe Adverse | Kennedy Jenks Consultants, 2013
|  |  | brt |  | Ethylbenzene | 19 | mg/L |  | Guideline/Recommendation/Tolerable Level |  |  | Livestock Watering | Livestock-General | Livestock-General - Other Health | American Petroleum Institute, 2004
|  |  | brt |  | Fluoride | 0.5 | mg/L |  | Guideline/Recommendation/Tolerable Level |  |  | Livestock Watering | Livestock-General | Livestock-General - Other Health | Bagley, Amacher, & Poe, 1997
|  |  | brt |  | Fluoride | 1 | mg/L |  | Study Result: Not Adverse |  |  | Livestock Watering | Livestock-General | Livestock-General - Other Health | National Research Council, 1972
|  |  | brt |  | Fluoride | 2 | mg/L |  | Guideline/Recommendation/Tolerable Level |  |  | Livestock Watering | Livestock-General | Livestock-General - Other Health | Ayers & Westcot, 1985
|  |  | brt |  | Fluoride | 1 | mg/L |  | Guideline/Recommendation/Tolerable Level |  |  | Livestock Watering | Livestock-General | Livestock-General - Other Health | Olkowski, 2009
|  |  | brt |  | Fluoride | 2 | mg/L |  | Guideline/Recommendation/Tolerable Level |  |  | Livestock Watering | Livestock-General | Livestock-General - Other Health | Olkowski, 2009
|  |  | brt |  | Fluoride | 2 | mg/L |  | Guideline/Recommendation/Tolerable Level |  |  | Livestock Watering | Livestock-General | Livestock-General - Other Health | National Research Council, 1972
|  |  | brt |  | Fluoride | 2 | mg/L |  | Guideline/Recommendation/Tolerable Level |  |  | Livestock Watering | Livestock-General | Livestock-General - Other Health | Raisbeck, et al., 2008b
|  |  | brt |  | Fluoride | 2 | mg/L |  | Study Result: Adverse |  |  | Livestock Watering | Livestock-General | Livestock-General - Other Health | National Research Council, 1972
|  |  | brt |  | Fluoride | 2 | mg/L |  | Guideline/Recommendation/Tolerable Level |  |  | Livestock Watering | Livestock-General | Livestock-General - Other Health | Bagley, Amacher, & Poe, 1997
|  |  | brt |  | Fluoride | 2 | mg/L |  | Guideline/Recommendation/Tolerable Level |  |  | Livestock Watering | Livestock-General | Livestock-General - Other Health | Lardy, Stoltenow, & Johnson, 2008
|  |  | brt |  | Fluoride | 2 | mg/L |  | Study Result: Adverse |  |  | Livestock Watering | Livestock-General | Livestock-General - Other Health | Olkowski, 2009
|  |  | brt |  | Fluoride | 1 | mg/L |  | Guideline/Recommendation/Tolerable Level |  |  | Livestock Watering | Livestock-General | Livestock-General - Other Health | Olkowski, 2009
|  |  | brt |  | Fluoride | 2 | mg/L |  | Guideline/Recommendation/Tolerable Level |  |  | Livestock Watering | Livestock-General | Livestock-General - Other Health | Olkowski, 2009
|  |  | brt |  | Magnesium | 6.25 | mg/L |  | Guideline/Recommendation/Tolerable Level |  |  | Livestock Watering | Livestock-General | Livestock-General - Other Health | Paterson & Engle, 2005
|  |  | brt |  | Magnesium | 500 | mg/L |  | Guideline/Recommendation/Tolerable Level |  |  | Livestock Watering | Livestock-General | Livestock-General - Other Health | Kennedy Jenks Consultants, 2013
|  |  | brt |  | Magnesium | 10000 | mg/L |  | Study Result: Adverse |  |  | Livestock Watering | Livestock-General | Livestock-General - Other Health | Olkowski, 2009
|  |  | brt |  | Mercury | 0.001 | mg/L |  | Guideline/Recommendation/Tolerable Level |  |  | Livestock Watering | Livestock-General | Livestock-General - Other Health | National Research Council, 2005
|  |  | brt |  | Mercury | 0.001 | mg/L |  | Guideline/Recommendation/Tolerable Level |  |  | Livestock Watering | Livestock-General | Livestock-General - Other Health | Bagley, Amacher, & Poe, 1997
|  |  | brt |  | Mercury | 0.003 | mg/L |  | Guideline/Recommendation/Tolerable Level |  |  | Livestock Watering | Livestock-General | Livestock-General - Other Health | Olkowski, 2009
|  |  | brt |  | Mercury | 0.003 | mg/L |  | Guideline/Recommendation/Tolerable Level |  |  | Livestock Watering | Livestock-General | Livestock-General - Other Health | National Research Council, 2005
|  |  | brt |  | Mercury | 0.01 | mg/L |  | Guideline/Recommendation/Tolerable Level |  |  | Livestock Watering | Livestock-General | Livestock-General - Other Health | Ayers & Westcot, 1985
|  |  | brt |  | Mercury | 0.01 | mg/L |  | Guideline/Recommendation/Tolerable Level |  |  | Livestock Watering | Livestock-General | Livestock-General - Other Health | U.S. EPA, 2012a
|  |  | brt |  | Mercury | 0.01 | mg/L |  | Guideline/Recommendation/Tolerable Level |  |  | Livestock Watering | Livestock-General | Livestock-General - Other Health | Bagley, Amacher, & Poe, 1997
|  |  | brt |  | Mercury | 0.01 | mg/L |  | Guideline/Recommendation/Tolerable Level |  |  | Livestock Watering | Livestock-General | Livestock-General - Other Health | National Research Council, 1972
|  |  | brt |  | Mercury | 0.03 | mg/L |  | Guideline/Recommendation/Tolerable Level |  |  | Livestock Watering | Livestock-General | Livestock-General - Other Health | Olkowski, 2009
|  |  | brt |  | Mercury | 0.03 | mg/L |  | Guideline/Recommendation/Tolerable Level |  |  | Livestock Watering | Livestock-General | Livestock-General - Other Health | National Research Council, 1972
|  |  | brt |  | Phenol | 0.002 | mg/L |  | Guideline/Recommendation/Tolerable Level |  |  | Livestock Watering | Livestock-General | Livestock-General - Other Health | Olkowski, 2009
|  |  | brt |  | Phenol | 1000 | mg/L |  | Study Result: Not Adverse |  |  | Livestock Watering | Livestock-General | Livestock-General - Other Health | U.S. EPA, 1976b
|  |  | brt |  | Salt/Salinity | 10000 | mg/L |  | Study Result: Not Adverse |  |  | Livestock Watering | Livestock-General | Livestock-General - Other Health | U.S. EPA, 1976b
|  |  | brt |  | Salt/Salinity | 15000 | mg/L |  | Study Result: Not Adverse |  |  | Livestock Watering | Livestock-General | Livestock-General - Other Health | U.S. EPA, 1976b
|  |  | brt |  | Salt/Salinity | 10000 | mg/L |  | Study Result: Not Adverse |  |  | Livestock Watering | Livestock-General | Livestock-General - Other Health | U.S. EPA, 1986
|  |  | brt |  | Salt/Salinity | 15000 | mg/L |  | Study Result: Not Adverse |  |  | Livestock Watering | Livestock-General | Livestock-General - Other Health | U.S. EPA, 1986
|  |  | brt |  | Salt/Salinity | 1000 | mg/L |  | Guideline/Recommendation/Tolerable Level |  |  | Livestock Watering | Livestock-General | Livestock-General - Growth/Weight/Diet | Kennedy Jenks Consultants, 2013
|  |  | brt |  | Salt/Salinity | 2999 | mg/L |  | Guideline/Recommendation/Tolerable Level |  |  | Livestock Watering | Livestock-General | Livestock-General - Growth/Weight/Diet | Kennedy Jenks Consultants, 2013
|  |  | brt |  | Salt/Salinity | 1000 | mg/L |  | Guideline/Recommendation/Tolerable Level |  |  | Livestock Watering | Livestock-General | Livestock-General - Growth/Weight/Diet | National Research Council, 1972
|  |  | brt |  | Salt/Salinity | 2999 | mg/L |  | Guideline/Recommendation/Tolerable Level |  |  | Livestock Watering | Livestock-General | Livestock-General - Growth/Weight/Diet | National Research Council, 1972
|  |  | brt |  | Salt/Salinity | 3000 | mg/L |  | Guideline/Recommendation/Tolerable Level |  |  | Livestock Watering | Livestock-General | Livestock-General - Other Health | National Research Council, 1972
|  |  | brt |  | Salt/Salinity | 3000 | mg/L |  | Guideline/Recommendation/Tolerable Level |  |  | Livestock Watering | Livestock-General | Livestock-General - Growth/Weight/Diet | Kennedy Jenks Consultants, 2013
|  |  | brt |  | Salt/Salinity | 4999 | mg/L |  | Guideline/Recommendation/Tolerable Level |  |  | Livestock Watering | Livestock-General | Livestock-General - Growth/Weight/Diet | Kennedy Jenks Consultants, 2013
|  |  | brt |  | Salt/Salinity | 3000 | mg/L |  | Guideline/Recommendation/Tolerable Level |  |  | Livestock Watering | Livestock-General | Livestock-General - Growth/Weight/Diet | National Research Council, 1972
|  |  | brt |  | Salt/Salinity | 4999 | mg/L |  | Guideline/Recommendation/Tolerable Level |  |  | Livestock Watering | Livestock-General | Livestock-General - Growth/Weight/Diet | National Research Council, 1972
|  |  | brt |  | Salt/Salinity | 5000 | mg/L |  | Guideline/Recommendation/Tolerable Level |  |  | Livestock Watering | Livestock-General | Livestock-General - Reproduction/Lactation | Kennedy Jenks Consultants, 2013
|  |  | brt |  | Salt/Salinity | 6999 | mg/L |  | Guideline/Recommendation/Tolerable Level |  |  | Livestock Watering | Livestock-General | Livestock-General - Reproduction/Lactation | Kennedy Jenks Consultants, 2013
|  |  | brt |  | Salt/Salinity | 5000 | mg/L |  | Guideline/Recommendation/Tolerable Level |  |  | Livestock Watering | Livestock-General | Livestock-General - Reproduction/Lactation | National Research Council, 1972
|  |  | brt |  | Salt/Salinity | 6999 | mg/L |  | Guideline/Recommendation/Tolerable Level |  |  | Livestock Watering | Livestock-General | Livestock-General - Reproduction/Lactation | National Research Council, 1972
|  |  | brt |  | Salt/Salinity | 7000 | mg/L |  | Guideline/Recommendation/Tolerable Level |  |  | Livestock Watering | Livestock-General | Livestock-General - Reproduction/Lactation, Growth/Weight/Diet | Kennedy Jenks Consultants, 2013
|  |  | brt |  | Salt/Salinity | 10000 | mg/L |  | Guideline/Recommendation/Tolerable Level |  |  | Livestock Watering | Livestock-General | Livestock-General - Reproduction/Lactation, Growth/Weight/Diet | Kennedy Jenks Consultants, 2013
|  |  | brt |  | Salt/Salinity | 7000 | mg/L |  | Guideline/Recommendation/Tolerable Level |  |  | Livestock Watering | Livestock-General | Livestock-General - Reproduction/Lactation, Growth/Weight/Diet | National Research Council, 1972
|  |  | brt |  | Salt/Salinity | 10000 | mg/L |  | Guideline/Recommendation/Tolerable Level |  |  | Livestock Watering | Livestock-General | Livestock-General - Reproduction/Lactation, Growth/Weight/Diet | National Research Council, 1972
|  |  | brt |  | Salt/Salinity | 10000 | mg/L |  | Guideline/Recommendation/Tolerable Level |  |  | Livestock Watering | Livestock-General | Livestock-General - Mortality/Severe Adverse | Kennedy Jenks Consultants, 2013
|  |  | brt |  | Salt/Salinity | 10000 | mg/L |  | Guideline/Recommendation/Tolerable Level |  |  | Livestock Watering | Livestock-General | Livestock-General - Mortality/Severe Adverse | National Research Council, 1972
|  |  | brt |  | Selenium | 6.25e-05 | mg/L |  | Study Result: Adverse |  |  | Livestock Watering | Livestock-General | Livestock-General - Mortality/Severe Adverse | Olkowski, 2009
|  |  | brt |  | Selenium | 0.00025 | mg/L |  | Study Result: Adverse |  |  | Livestock Watering | Livestock-General | Livestock-General - Mortality/Severe Adverse | Olkowski, 2009
|  |  | brt |  | Selenium | 0.00125 | mg/L |  | Study Result: Not Adverse |  |  | Livestock Watering | Livestock-General | Livestock-General - Other Health | Olkowski, 2009
|  |  | brt |  | Selenium | 0.05 | mg/L |  | Guideline/Recommendation/Tolerable Level |  |  | Livestock Watering | Livestock-General | Livestock-General - Other Health | Ayers & Westcot, 1985
|  |  | brt |  | Selenium | 0.05 | mg/L |  | Guideline/Recommendation/Tolerable Level |  |  | Livestock Watering | Livestock-General | Livestock-General - Other Health | Olkowski, 2009
|  |  | brt |  | Selenium | 0.05 | mg/L |  | Guideline/Recommendation/Tolerable Level |  |  | Livestock Watering | Livestock-General | Livestock-General - Other Health | U.S. EPA, 2012a
|  |  | brt |  | Selenium | 0.05 | mg/L |  | Guideline/Recommendation/Tolerable Level |  |  | Livestock Watering | Livestock-General | Livestock-General - Other Health | National Research Council, 2005
|  |  | brt |  | Selenium | 0.05 | mg/L |  | Guideline/Recommendation/Tolerable Level |  |  | Livestock Watering | Livestock-General | Livestock-General - Other Health | Bagley, Amacher, & Poe, 1997
|  |  | brt |  | Selenium | 0.05 | mg/L |  | Guideline/Recommendation/Tolerable Level |  |  | Livestock Watering | Livestock-General | Livestock-General - Other Health | National Research Council, 1972
|  |  | brt |  | Selenium | 0.1 | mg/L |  | Guideline/Recommendation/Tolerable Level |  |  | Livestock Watering | Livestock-General | Livestock-General - Other Health | Raisbeck, et al., 2008b
|  |  | brt |  | Selenium | 0.1 | mg/L |  | Guideline/Recommendation/Tolerable Level |  |  | Livestock Watering | Livestock-General | Livestock-General - Other Health | Lardy, Stoltenow, & Johnson, 2008
|  |  | brt |  | Selenium | 0.25 | mg/L |  | Guideline/Recommendation/Tolerable Level |  |  | Livestock Watering | Livestock-General | Livestock-General - Other Health | National Research Council, 2005
|  |  | brt |  | Selenium | 0.25 | mg/L |  | Guideline/Recommendation/Tolerable Level |  |  | Livestock Watering | Livestock-General | Livestock-General - Other Health | Olkowski, 2009
|  |  | brt |  | Selenium | 0.625 | mg/L |  | Study Result: Adverse |  |  | Livestock Watering | Livestock-General | Livestock-General - Mortality/Severe Adverse | National Research Council, 1972
|  |  | brt |  | Selenium | 1.25 | mg/L |  | Study Result: Adverse |  |  | Livestock Watering | Livestock-General | Livestock-General - Mortality/Severe Adverse, Other Health | Olkowski, 2009
|  |  | brt |  | Selenium | 3.125 | mg/L |  | Study Result: Adverse |  |  | Livestock Watering | Livestock-General | Livestock-General - Mortality/Severe Adverse, Other Health | Olkowski, 2009
|  |  | brt |  | Selenium | 0.625 | mg/L |  | Study Result: Adverse |  |  | Livestock Watering | Livestock-General | Livestock-General - Mortality/Severe Adverse | Paterson & Engle, 2005
|  |  | brt |  | Selenium | 5 | mg/L |  | Study Result: Adverse |  |  | Livestock Watering | Livestock-General | Livestock-General - Mortality/Severe Adverse | Paterson & Engle, 2005
|  |  | brt |  | Sodium | 800 | mg/L |  | Guideline/Recommendation/Tolerable Level |  |  | Livestock Watering | Livestock-General | Livestock-General - Reproduction/Lactation, Growth/Weight/Diet | German, D., Thiex, & Wright, 2008
|  |  | brt |  | Sodium | 800 | mg/L |  | Study Result: Adverse |  |  | Livestock Watering | Livestock-General | Livestock-General - Other Health | Kennedy Jenks Consultants, 2013
|  |  | brt |  | Sodium | 1000 | mg/L |  | Guideline/Recommendation/Tolerable Level |  |  | Livestock Watering | Livestock-General | Livestock-General - Other Health | Raisbeck, et al., 2008b
|  |  | brt |  | Sodium | 2000 | mg/L |  | Guideline/Recommendation/Tolerable Level |  |  | Livestock Watering | Livestock-General | Livestock-General - Mortality/Severe Adverse | Kennedy Jenks Consultants, 2013
|  |  | brt |  | Sodium | 1000 | mg/L |  | Guideline/Recommendation/Tolerable Level |  |  | Livestock Watering | Livestock-General | Livestock-General - Other Health | Kennedy Jenks Consultants, 2013
|  |  | brt |  | Sodium | 2000 | mg/L |  | Guideline/Recommendation/Tolerable Level |  |  | Livestock Watering | Livestock-General | Livestock-General - Other Health | Kennedy Jenks Consultants, 2013
|  |  | brt |  | Sodium | 2000 | mg/L |  | Guideline/Recommendation/Tolerable Level |  |  | Livestock Watering | Livestock-General | Livestock-General - Other Health | Kennedy Jenks Consultants, 2013
|  |  | brt |  | Sodium | 1000 | mg/L |  | Guideline/Recommendation/Tolerable Level |  |  | Livestock Watering | Livestock-General | Livestock-General - Other Health | U.S. EPA, 2012a
|  |  | brt |  | Sodium | 4000 | mg/L |  | Guideline/Recommendation/Tolerable Level |  |  | Livestock Watering | Livestock-General | Livestock-General - Other Health | U.S. EPA, 2012a
|  |  | brt |  | Sodium | 4000 | mg/L |  | Guideline/Recommendation/Tolerable Level |  |  | Livestock Watering | Livestock-General | Livestock-General - Other Health | Raisbeck, et al., 2008b
|  |  | brt |  | Sodium | 1000 | mg/L |  | Guideline/Recommendation/Tolerable Level |  |  | Livestock Watering | Livestock-General | Livestock-General - Other Health | Lardy, Stoltenow, & Johnson, 2008
|  |  | brt |  | Sodium | 4000 | mg/L |  | Guideline/Recommendation/Tolerable Level |  |  | Livestock Watering | Livestock-General | Livestock-General - Other Health | Lardy, Stoltenow, & Johnson, 2008
|  |  | brt |  | Sodium Chloride | 875 | mg/L |  | Study Result: Adverse |  |  | Livestock Watering | Livestock-General | Livestock-General - Growth/Weight/Diet, Other Health | Olkowski, 2009
|  |  | brt |  | Sodium Chloride | 1250 | mg/L |  | Study Result: Adverse |  |  | Livestock Watering | Livestock-General | Livestock-General - Mortality/Severe Adverse | Olkowski, 2009
|  |  | brt |  | Sodium Chloride | 2500 | mg/L |  | Guideline/Recommendation/Tolerable Level |  |  | Livestock Watering | Livestock-General | Livestock-General - Other Health | Raisbeck, et al., 2008b
|  |  | brt |  | Sodium Chloride | 5000 | mg/L |  | Study Result: Adverse |  |  | Livestock Watering | Livestock-General | Livestock-General - Mortality/Severe Adverse | Raisbeck, et al., 2008b
|  |  | brt |  | Sulfate | 50 | mg/L |  | Guideline/Recommendation/Tolerable Level |  |  | Livestock Watering | Livestock-General | Livestock-General - Other Health | Kennedy Jenks Consultants, 2013
|  |  | brt |  | Sulfate | 62.5 | mg/L |  | Study Result: Adverse |  |  | Livestock Watering | Livestock-General | Livestock-General - Other Health | Paterson & Engle, 2005
|  |  | brt |  | Sulfate | 1000 | mg/L |  | Guideline/Recommendation/Tolerable Level |  |  | Livestock Watering | Livestock-General | Livestock-General - Other Health | Olkowski, 2009
|  |  | brt |  | Sulfate | 250 | mg/L |  | Guideline/Recommendation/Tolerable Level |  |  | Livestock Watering | Livestock-General | Livestock-General - Growth/Weight/Diet | Kennedy Jenks Consultants, 2013
|  |  | brt |  | Sulfate | 187.5 | mg/L |  | Guideline/Recommendation/Tolerable Level |  |  | Livestock Watering | Livestock-General | Livestock-General - Growth/Weight/Diet | Bagley, Amacher, & Poe, 1997
|  |  | brt |  | Sulfate | 312.5 | mg/L |  | Guideline/Recommendation/Tolerable Level |  |  | Livestock Watering | Livestock-General | Livestock-General - Growth/Weight/Diet | Bagley, Amacher, & Poe, 1997
|  |  | brt |  | Sulfate | 562.5 | mg/L |  | Guideline/Recommendation/Tolerable Level |  |  | Livestock Watering | Livestock-General | Livestock-General - Mortality/Severe Adverse | Bagley, Amacher, & Poe, 1997
|  |  | brt |  | Sulfate | 1000 | mg/L |  | Guideline/Recommendation/Tolerable Level |  |  | Livestock Watering | Livestock-General | Livestock-General - Other Health | Niehaus, 2013a
|  |  | brt |  | Sulfate | 1000 | mg/L |  | Guideline/Recommendation/Tolerable Level |  |  | Livestock Watering | Livestock-General | Livestock-General - Other Health | Niehaus, 2013b
|  |  | brt |  | Sulfate | 1000 | mg/L |  | Guideline/Recommendation/Tolerable Level |  |  | Livestock Watering | Livestock-General | Livestock-General - Other Health | Hamlen, Clark, & Janzen, 1993
|  |  | brt |  | Sulfate | 1000 | mg/L |  | Guideline/Recommendation/Tolerable Level |  |  | Livestock Watering | Livestock-General | Livestock-General - Other Health | Kennedy Jenks Consultants, 2013
|  |  | brt |  | Sulfate | 1000 | mg/L |  | Guideline/Recommendation/Tolerable Level |  |  | Livestock Watering | Livestock-General | Livestock-General - Other Health | Olkowski, 2009
|  |  | brt |  | Sulfate | 1000 | mg/L |  | Guideline/Recommendation/Tolerable Level |  |  | Livestock Watering | Livestock-General | Livestock-General - Other Health | National Research Council, 2005
|  |  | brt |  | Sulfate | 1000 | mg/L |  | Guideline/Recommendation/Tolerable Level |  |  | Livestock Watering | Livestock-General | Livestock-General - Other Health | Kennedy Jenks Consultants, 2013
|  |  | brt |  | Sulfate | 1000 | mg/L |  | Guideline/Recommendation/Tolerable Level |  |  | Livestock Watering | Livestock-General | Livestock-General - Other Health | Kennedy Jenks Consultants, 2013
|  |  | brt |  | Sulfate | 1000 | mg/L |  | Study Result: Not Adverse |  |  | Livestock Watering | Livestock-General | Livestock-General - Growth/Weight/Diet | Kennedy Jenks Consultants, 2013
|  |  | brt |  | Sulfate | 1500 | mg/L |  | Guideline/Recommendation/Tolerable Level |  |  | Livestock Watering | Livestock-General | Livestock-General - Growth/Weight/Diet | German, D., Thiex, & Wright, 2008
|  |  | brt |  | Sulfate | 500 | mg/L |  | Study Result: Adverse |  |  | Livestock Watering | Livestock-General | Livestock-General - Growth/Weight/Diet | Niehaus, 2013a
|  |  | brt |  | Sulfate | 1500 | mg/L |  | Study Result: Adverse |  |  | Livestock Watering | Livestock-General | Livestock-General - Growth/Weight/Diet | Niehaus, 2013a
|  |  | brt |  | Sulfate | 500 | mg/L |  | Study Result: Adverse |  |  | Livestock Watering | Livestock-General | Livestock-General - Growth/Weight/Diet | Niehaus, 2013b
|  |  | brt |  | Sulfate | 1500 | mg/L |  | Study Result: Adverse |  |  | Livestock Watering | Livestock-General | Livestock-General - Growth/Weight/Diet | Niehaus, 2013b
|  |  | brt |  | Sulfate | 1800 | mg/L |  | Guideline/Recommendation/Tolerable Level |  |  | Livestock Watering | Livestock-General | Livestock-General - Other Health | Niehaus, 2013a
|  |  | brt |  | Sulfate | 1800 | mg/L |  | Guideline/Recommendation/Tolerable Level |  |  | Livestock Watering | Livestock-General | Livestock-General - Other Health | Niehaus, 2013b
|  |  | brt |  | Sulfate | 1000 | mg/L |  | Guideline/Recommendation/Tolerable Level |  |  | Livestock Watering | Livestock-General | Livestock-General - Other Health | U.S. EPA, 2012a
|  |  | brt |  | Sulfate | 1800 | mg/L |  | Study Result: Adverse |  |  | Livestock Watering | Livestock-General | Livestock-General - Mortality/Severe Adverse | Kennedy Jenks Consultants, 2013
|  |  | brt |  | Sulfate | 1000 | mg/L |  | Guideline/Recommendation/Tolerable Level |  |  | Livestock Watering | Livestock-General | Livestock-General - Other Health | Lardy, Stoltenow, & Johnson, 2008
|  |  | brt |  | Sulfate | 1800 | mg/L |  | Guideline/Recommendation/Tolerable Level |  |  | Livestock Watering | Livestock-General | Livestock-General - Other Health | Lardy, Stoltenow, & Johnson, 2008
|  |  | brt |  | Sulfate | 1800 | mg/L |  | Guideline/Recommendation/Tolerable Level |  |  | Livestock Watering | Livestock-General | Livestock-General - Mortality/Severe Adverse | Niehaus, 2013a
|  |  | brt |  | Sulfate | 1800 | mg/L |  | Guideline/Recommendation/Tolerable Level |  |  | Livestock Watering | Livestock-General | Livestock-General - Mortality/Severe Adverse | Niehaus, 2013b
|  |  | brt |  | Sulfate | 1000 | mg/L |  | Guideline/Recommendation/Tolerable Level |  |  | Livestock Watering | Livestock-General | Livestock-General - Other Health | Kennedy Jenks Consultants, 2013
|  |  | brt |  | Sulfate | 2000 | mg/L |  | Guideline/Recommendation/Tolerable Level |  |  | Livestock Watering | Livestock-General | Livestock-General - Other Health | Kennedy Jenks Consultants, 2013
|  |  | brt |  | Sulfate | 1500 | mg/L |  | Guideline/Recommendation/Tolerable Level |  |  | Livestock Watering | Livestock-General | Livestock-General - Growth/Weight/Diet, Other Health | German, D., Thiex, & Wright, 2008
|  |  | brt |  | Sulfate | 2500 | mg/L |  | Guideline/Recommendation/Tolerable Level |  |  | Livestock Watering | Livestock-General | Livestock-General - Growth/Weight/Diet, Other Health | German, D., Thiex, & Wright, 2008
|  |  | brt |  | Sulfate | 1500 | mg/L |  | Guideline/Recommendation/Tolerable Level |  |  | Livestock Watering | Livestock-General | Livestock-General - Growth/Weight/Diet, Other Health | Kennedy Jenks Consultants, 2013
|  |  | brt |  | Sulfate | 2500 | mg/L |  | Guideline/Recommendation/Tolerable Level |  |  | Livestock Watering | Livestock-General | Livestock-General - Growth/Weight/Diet, Other Health | Kennedy Jenks Consultants, 2013
|  |  | brt |  | Sulfate | 2700 | mg/L |  | Study Result: Adverse |  |  | Livestock Watering | Livestock-General | Livestock-General - Growth/Weight/Diet | Niehaus, 2013a
|  |  | brt |  | Sulfate | 2700 | mg/L |  | Study Result: Adverse |  |  | Livestock Watering | Livestock-General | Livestock-General - Growth/Weight/Diet | Niehaus, 2013b
|  |  | brt |  | Sulfate | 3000 | mg/L |  | Guideline/Recommendation/Tolerable Level |  |  | Livestock Watering | Livestock-General | Livestock-General - Other Health | Niehaus, 2013a
|  |  | brt |  | Sulfate | 3000 | mg/L |  | Guideline/Recommendation/Tolerable Level |  |  | Livestock Watering | Livestock-General | Livestock-General - Other Health | Niehaus, 2013b
|  |  | brt |  | Sulfate | 1000 | mg/L |  | Guideline/Recommendation/Tolerable Level |  |  | Livestock Watering | Livestock-General | Livestock-General - Other Health | Geomega, 2007
|  |  | brt |  | Sulfate | 3000 | mg/L |  | Guideline/Recommendation/Tolerable Level |  |  | Livestock Watering | Livestock-General | Livestock-General - Other Health | Geomega, 2007
|  |  | brt |  | Sulfate | 3000 | mg/L |  | Guideline/Recommendation/Tolerable Level |  |  | Livestock Watering | Livestock-General | Livestock-General - Other Health | Hamilton & Stavnes, 2009
|  |  | brt |  | Sulfate | 3100 | mg/L |  | Guideline/Recommendation/Tolerable Level |  |  | Livestock Watering | Livestock-General | Livestock-General - Other Health | Niehaus, 2013a
|  |  | brt |  | Sulfate | 3100 | mg/L |  | Guideline/Recommendation/Tolerable Level |  |  | Livestock Watering | Livestock-General | Livestock-General - Other Health | Niehaus, 2013b
|  |  | brt |  | Sulfate | 2500 | mg/L |  | Guideline/Recommendation/Tolerable Level |  |  | Livestock Watering | Livestock-General | Livestock-General - Growth/Weight/Diet, Mortality/Severe Adverse, Other Health | German, D., Thiex, & Wright, 2008
|  |  | brt |  | Sulfate | 3500 | mg/L |  | Guideline/Recommendation/Tolerable Level |  |  | Livestock Watering | Livestock-General | Livestock-General - Growth/Weight/Diet, Mortality/Severe Adverse, Other Health | German, D., Thiex, & Wright, 2008
|  |  | brt |  | Sulfate | 2500 | mg/L |  | Guideline/Recommendation/Tolerable Level |  |  | Livestock Watering | Livestock-General | Livestock-General - Growth/Weight/Diet, Other Health | Kennedy Jenks Consultants, 2013
|  |  | brt |  | Sulfate | 3500 | mg/L |  | Guideline/Recommendation/Tolerable Level |  |  | Livestock Watering | Livestock-General | Livestock-General - Growth/Weight/Diet, Other Health | Kennedy Jenks Consultants, 2013
|  |  | brt |  | Sulfate | 4000 | mg/L |  | Study Result: Adverse |  |  | Livestock Watering | Livestock-General | Livestock-General - Other Health | Geomega, 2007
|  |  | brt |  | Sulfate | 4000 | mg/L |  | Study Result: Adverse |  |  | Livestock Watering | Livestock-General | Livestock-General - Mortality/Severe Adverse | Niehaus, 2013a
|  |  | brt |  | Sulfate | 4000 | mg/L |  | Study Result: Adverse |  |  | Livestock Watering | Livestock-General | Livestock-General - Mortality/Severe Adverse | Niehaus, 2013b
|  |  | brt |  | Sulfate | 3500 | mg/L |  | Guideline/Recommendation/Tolerable Level |  |  | Livestock Watering | Livestock-General | Livestock-General - Reproduction/Lactation, Growth/Weight/Diet, Mortality/Severe Adverse, Other Health | German, D., Thiex, & Wright, 2008
|  |  | brt |  | Sulfate | 4500 | mg/L |  | Guideline/Recommendation/Tolerable Level |  |  | Livestock Watering | Livestock-General | Livestock-General - Reproduction/Lactation, Growth/Weight/Diet, Mortality/Severe Adverse, Other Health | German, D., Thiex, & Wright, 2008
|  |  | brt |  | Sulfate | 3500 | mg/L |  | Guideline/Recommendation/Tolerable Level |  |  | Livestock Watering | Livestock-General | Livestock-General - Reproduction/Lactation | Kennedy Jenks Consultants, 2013
|  |  | brt |  | Sulfate | 4500 | mg/L |  | Guideline/Recommendation/Tolerable Level |  |  | Livestock Watering | Livestock-General | Livestock-General - Reproduction/Lactation | Kennedy Jenks Consultants, 2013
|  |  | brt |  | Sulfate | 4500 | mg/L |  | Guideline/Recommendation/Tolerable Level |  |  | Livestock Watering | Livestock-General | Livestock-General - Mortality/Severe Adverse | German, D., Thiex, & Wright, 2008
|  |  | brt |  | Sulfate | 4500 | mg/L |  | Guideline/Recommendation/Tolerable Level |  |  | Livestock Watering | Livestock-General | Livestock-General - Mortality/Severe Adverse | Kennedy Jenks Consultants, 2013
|  |  | brt |  | Sulfate | 375 | mg/L |  | Study Result: Adverse |  |  | Livestock Watering | Livestock-General | Livestock-General - Other Health | Olkowski, 2009
|  |  | brt |  | Sulfate | 375 | mg/L |  | Guideline/Recommendation/Tolerable Level |  |  | Livestock Watering | Livestock-General | Livestock-General - Other Health | Olson-Rutz & Jones, 2014
|  |  | brt |  | Sulfate | 437.5 | mg/L |  | Study Result: Adverse |  |  | Livestock Watering | Livestock-General | Livestock-General - Other Health | Raisbeck, et al., 2008b
|  |  | brt |  | Sulfate | 500 | mg/L |  | Guideline/Recommendation/Tolerable Level |  |  | Livestock Watering | Livestock-General | Livestock-General - Other Health | Olkowski, 2009
|  |  | brt |  | Sulfate | 500 | mg/L |  | Guideline/Recommendation/Tolerable Level |  |  | Livestock Watering | Livestock-General | Livestock-General - Other Health | Patterson & Johnson, 2003
|  |  | brt |  | Sulfate | 500 | mg/L |  | Guideline/Recommendation/Tolerable Level |  |  | Livestock Watering | Livestock-General | Livestock-General - Other Health | Wagner, 2010
|  |  | brt |  | Toluene | 0.024 | mg/L |  | Guideline/Recommendation/Tolerable Level |  |  | Livestock Watering | Livestock-General | Livestock-General - Other Health | Olkowski, 2009
|  |  | brt |  | Toluene | 29 | mg/L |  | Guideline/Recommendation/Tolerable Level |  |  | Livestock Watering | Livestock-General | Livestock-General - Other Health | American Petroleum Institute, 2004
|  |  | brt |  | Total Dissolved Solids | 500 | mg/L |  | Guideline/Recommendation/Tolerable Level |  |  | Livestock Watering | Livestock-General | Livestock-General - Other Health | Raisbeck, et al., 2008b
|  |  | brt |  | Total Dissolved Solids | 500 | mg/L |  | Study Result: Adverse |  |  | Livestock Watering | Livestock-General | Livestock-General - Mortality/Severe Adverse | Raisbeck, et al., 2008b
|  |  | brt |  | Total Dissolved Solids | 125 | mg/L |  | Guideline/Recommendation/Tolerable Level |  |  | Livestock Watering | Livestock-General | Livestock-General - Growth/Weight/Diet | Veil, Puder, Elcock, & Redweik, 2004
|  |  | brt |  | Total Dissolved Solids | 875 | mg/L |  | Guideline/Recommendation/Tolerable Level |  |  | Livestock Watering | Livestock-General | Livestock-General - Growth/Weight/Diet | Veil, Puder, Elcock, & Redweik, 2004
|  |  | brt |  | Total Dissolved Solids | 1000 | mg/L |  | Guideline/Recommendation/Tolerable Level |  |  | Livestock Watering | Livestock-General | Livestock-General - Other Health | Kennedy Jenks Consultants, 2013
|  |  | brt |  | Total Dissolved Solids | 2500 | mg/L |  | Guideline/Recommendation/Tolerable Level |  |  | Livestock Watering | Livestock-General | Livestock-General - Other Health | U.S. EPA, 1976a
|  |  | brt |  | Total Dissolved Solids | 1000 | mg/L |  | Guideline/Recommendation/Tolerable Level |  |  | Livestock Watering | Livestock-General | Livestock-General - Growth/Weight/Diet | Kennedy Jenks Consultants, 2013
|  |  | brt |  | Total Dissolved Solids | 2999 | mg/L |  | Guideline/Recommendation/Tolerable Level |  |  | Livestock Watering | Livestock-General | Livestock-General - Growth/Weight/Diet | Kennedy Jenks Consultants, 2013
|  |  | brt |  | Total Dissolved Solids | 3000 | mg/L |  | Guideline/Recommendation/Tolerable Level |  |  | Livestock Watering | Livestock-General | Livestock-General - Other Health | Hamlen, Clark, & Janzen, 1993
|  |  | brt |  | Total Dissolved Solids | 3000 | mg/L |  | Guideline/Recommendation/Tolerable Level |  |  | Livestock Watering | Livestock-General | Livestock-General - Other Health | Olkowski, 2009
|  |  | brt |  | Total Dissolved Solids | 3000 | mg/L |  | Guideline/Recommendation/Tolerable Level |  |  | Livestock Watering | Livestock-General | Livestock-General - Other Health | National Research Council, 2005
|  |  | brt |  | Total Dissolved Solids | 3000 | mg/L |  | Guideline/Recommendation/Tolerable Level |  |  | Livestock Watering | Livestock-General | Livestock-General - Other Health | Kennedy Jenks Consultants, 2013
|  |  | brt |  | Total Dissolved Solids | 3000 | mg/L |  | Guideline/Recommendation/Tolerable Level |  |  | Livestock Watering | Livestock-General | Livestock-General - Other Health | Kennedy Jenks Consultants, 2013
|  |  | brt |  | Total Dissolved Solids | 3000 | mg/L |  | Guideline/Recommendation/Tolerable Level |  |  | Livestock Watering | Livestock-General | Livestock-General - Other Health | Lardy, Stoltenow, & Johnson, 2008
|  |  | brt |  | Total Dissolved Solids | 3000 | mg/L |  | Guideline/Recommendation/Tolerable Level |  |  | Livestock Watering | Livestock-General | Livestock-General - Other Health | Kennedy Jenks Consultants, 2013
|  |  | brt |  | Total Dissolved Solids | 3000 | mg/L |  | Guideline/Recommendation/Tolerable Level |  |  | Livestock Watering | Livestock-General | Livestock-General - Other Health | Olkowski, 2009
|  |  | brt |  | Total Dissolved Solids | 4000 | mg/L |  | Guideline/Recommendation/Tolerable Level |  |  | Livestock Watering | Livestock-General | Livestock-General - Other Health | Kennedy Jenks Consultants, 2013
|  |  | brt |  | Total Dissolved Solids | 3000 | mg/L |  | Guideline/Recommendation/Tolerable Level |  |  | Livestock Watering | Livestock-General | Livestock-General - Growth/Weight/Diet | Kennedy Jenks Consultants, 2013
|  |  | brt |  | Total Dissolved Solids | 4999 | mg/L |  | Guideline/Recommendation/Tolerable Level |  |  | Livestock Watering | Livestock-General | Livestock-General - Growth/Weight/Diet | Kennedy Jenks Consultants, 2013
|  |  | brt |  | Total Dissolved Solids | 5000 | mg/L |  | Guideline/Recommendation/Tolerable Level |  |  | Livestock Watering | Livestock-General | Livestock-General - Other Health | Geomega, 2007
|  |  | brt |  | Total Dissolved Solids | 5000 | mg/L |  | Guideline/Recommendation/Tolerable Level |  |  | Livestock Watering | Livestock-General | Livestock-General - Other Health | Niehaus, 2013a
|  |  | brt |  | Total Dissolved Solids | 5000 | mg/L |  | Guideline/Recommendation/Tolerable Level |  |  | Livestock Watering | Livestock-General | Livestock-General - Other Health | Niehaus, 2013b
|  |  | brt |  | Total Dissolved Solids | 3000 | mg/L |  | Guideline/Recommendation/Tolerable Level |  |  | Livestock Watering | Livestock-General | Livestock-General - Growth/Weight/Diet | Lardy, Stoltenow, & Johnson, 2008
|  |  | brt |  | Total Dissolved Solids | 5000 | mg/L |  | Guideline/Recommendation/Tolerable Level |  |  | Livestock Watering | Livestock-General | Livestock-General - Growth/Weight/Diet | Lardy, Stoltenow, & Johnson, 2008
|  |  | brt |  | Total Dissolved Solids | 2000 | mg/L |  | Guideline/Recommendation/Tolerable Level |  |  | Livestock Watering | Livestock-General | Livestock-General - Other Health | Kennedy Jenks Consultants, 2013
|  |  | brt |  | Total Dissolved Solids | 5000 | mg/L |  | Guideline/Recommendation/Tolerable Level |  |  | Livestock Watering | Livestock-General | Livestock-General - Other Health | Kennedy Jenks Consultants, 2013
|  |  | brt |  | Total Dissolved Solids | 5000 | mg/L |  | Guideline/Recommendation/Tolerable Level |  |  | Livestock Watering | Livestock-General | Livestock-General - Other Health | Kennedy Jenks Consultants, 2010
|  |  | brt |  | Total Dissolved Solids | 5000 | mg/L |  | Guideline/Recommendation/Tolerable Level |  |  | Livestock Watering | Livestock-General | Livestock-General - Reproduction/Lactation | Kennedy Jenks Consultants, 2013
|  |  | brt |  | Total Dissolved Solids | 6999 | mg/L |  | Guideline/Recommendation/Tolerable Level |  |  | Livestock Watering | Livestock-General | Livestock-General - Reproduction/Lactation | Kennedy Jenks Consultants, 2013
|  |  | brt |  | Total Dissolved Solids | 7000 | mg/L |  | Study Result: Adverse |  |  | Livestock Watering | Livestock-General | Livestock-General - Other Health | Geomega, 2007
|  |  | brt |  | Total Dissolved Solids | 5000 | mg/L |  | Guideline/Recommendation/Tolerable Level |  |  | Livestock Watering | Livestock-General | Livestock-General - Reproduction/Lactation, Growth/Weight/Diet, Mortality/Severe Adverse | Lardy, Stoltenow, & Johnson, 2008
|  |  | brt |  | Total Dissolved Solids | 7000 | mg/L |  | Guideline/Recommendation/Tolerable Level |  |  | Livestock Watering | Livestock-General | Livestock-General - Reproduction/Lactation, Growth/Weight/Diet, Mortality/Severe Adverse | Lardy, Stoltenow, & Johnson, 2008
|  |  | brt |  | Total Dissolved Solids | 10000 | mg/L |  | Guideline/Recommendation/Tolerable Level |  |  | Livestock Watering | Livestock-General | Livestock-General - Other Health | Kennedy Jenks Consultants, 2013
|  |  | brt |  | Total Dissolved Solids | 7000 | mg/L |  | Guideline/Recommendation/Tolerable Level |  |  | Livestock Watering | Livestock-General | Livestock-General - Reproduction/Lactation | Kennedy Jenks Consultants, 2013
|  |  | brt |  | Total Dissolved Solids | 10000 | mg/L |  | Guideline/Recommendation/Tolerable Level |  |  | Livestock Watering | Livestock-General | Livestock-General - Reproduction/Lactation | Kennedy Jenks Consultants, 2013
|  |  | brt |  | Total Dissolved Solids | 10000 | mg/L |  | Guideline/Recommendation/Tolerable Level |  |  | Livestock Watering | Livestock-General | Livestock-General - Mortality/Severe Adverse | Kennedy Jenks Consultants, 2013
|  |  | brt |  | Total Dissolved Solids | 10000 | mg/L |  | Guideline/Recommendation/Tolerable Level |  |  | Livestock Watering | Livestock-General | Livestock-General - Mortality/Severe Adverse | Lardy, Stoltenow, & Johnson, 2008
|  |  | brt |  | Total Dissolved Solids | 7000 | mg/L |  | Guideline/Recommendation/Tolerable Level |  |  | Livestock Watering | Livestock-General | Livestock-General - Reproduction/Lactation, Mortality/Severe Adverse | Lardy, Stoltenow, & Johnson, 2008
|  |  | brt |  | Total Dissolved Solids | 10000 | mg/L |  | Guideline/Recommendation/Tolerable Level |  |  | Livestock Watering | Livestock-General | Livestock-General - Reproduction/Lactation, Mortality/Severe Adverse | Lardy, Stoltenow, & Johnson, 2008
|  |  | brt |  | Total Dissolved Solids | 13000 | mg/L |  | Guideline/Recommendation/Tolerable Level |  |  | Livestock Watering | Livestock-General | Livestock-General - Other Health | Kennedy Jenks Consultants, 2010
|  |  | brt |  | Total Dissolved Solids | 13000 | mg/L |  | Guideline/Recommendation/Tolerable Level |  |  | Livestock Watering | Livestock-General | Livestock-General - Mortality/Severe Adverse | Kennedy Jenks Consultants, 2013
|  |  | brt |  | Xylene | 76 | mg/L |  | Guideline/Recommendation/Tolerable Level |  |  | Livestock Watering | Livestock-General | Livestock-General - Other Health | American Petroleum Institute, 2004
|  |  | brt |  | Mercury | 0.625 | mg/L |  | Guideline/Recommendation/Tolerable Level |  |  | Livestock Watering | Livestock-General | Mammals (Livestock) - Other Health | National Research Council, 2005
|  |  | brt |  | Mercury | 5.0556 | mg/L |  | Guideline/Recommendation/Tolerable Level |  |  | Livestock Watering | Livestock-General | Nonruminants (Livestock) - Other Health | National Research Council, 2005
|  |  | brt |  | Boron | 6.8 | mg/L |  | Study Result: Adverse |  |  | Livestock Watering | Livestock-General | Ruminants (Livestock) - Other Health | Kennedy Jenks Consultants, 2013
|  |  | brt |  | Boron | 7 | mg/L |  | Study Result: Adverse |  |  | Livestock Watering | Livestock-General | Ruminants (Livestock) - Other Health | Kennedy Jenks Consultants, 2013
|  |  | brt |  | Mercury | 0.25 | mg/L |  | Guideline/Recommendation/Tolerable Level |  |  | Livestock Watering | Livestock-General | Ruminants (Livestock) - Other Health | National Research Council, 2005
|  |  | brt |  | Selenium | 0.625 | mg/L |  | Guideline/Recommendation/Tolerable Level |  |  | Livestock Watering | Livestock-General | Ruminants (Livestock) - Other Health | National Research Council, 2005
|  |  | brt |  | Selenium | 3.125 | mg/L |  | Study Result: Not Adverse |  |  | Livestock Watering | Livestock-General | Ruminants (Livestock) - Other Health | Olkowski, 2009
|  |  | brt |  | Selenium | 9.6056 | mg/L |  | Study Result: Adverse |  |  | Livestock Watering | Livestock-General | Ruminants (Livestock) - Mortality/Severe Adverse | National Research Council, 2005
|  |  | brt |  | Selenium | 41.9611 | mg/L |  | Study Result: Adverse |  |  | Livestock Watering | Livestock-General | Ruminants (Livestock) - Mortality/Severe Adverse | National Research Council, 2005
|  |  | brt |  | Barium | 19989.6667 | mg/L |  | Study Result: Adverse |  |  | Livestock Watering | Poultry | Chicken - Mortality/Severe Adverse | National Research Council, 2005
|  |  | brt |  | Boron | 11.3 | mg/L |  | Guideline/Recommendation/Tolerable Level |  |  | Livestock Watering | Poultry | Chicken - Other Health | Kennedy Jenks Consultants, 2013
|  |  | brt |  | Mercury | 25 | mg/L |  | Study Result: Not Adverse |  |  | Livestock Watering | Poultry | Chicken - Other Health | National Research Council, 2005
|  |  | brt |  | Mercury | 125 | mg/L |  | Study Result: Adverse |  |  | Livestock Watering | Poultry | Chicken - Growth/Weight/Diet | National Research Council, 2005
|  |  | brt |  | Mercury | 500 | mg/L |  | Study Result: Adverse |  |  | Livestock Watering | Poultry | Chicken - Growth/Weight/Diet, Mortality/Severe Adverse, Other Health | National Research Council, 2005
|  |  | brt |  | Mercury | 12.5 | mg/L |  | Guideline/Recommendation/Tolerable Level |  |  | Livestock Watering | Poultry | Chicken - Growth/Weight/Diet | National Research Council, 2005
|  |  | brt |  | Mercury | 12.5 | mg/L |  | Guideline/Recommendation/Tolerable Level |  |  | Livestock Watering | Poultry | Chicken - Reproduction/Lactation | National Research Council, 2005
|  |  | brt |  | Mercury | 0.4125 | mg/L |  | Study Result: Adverse |  |  | Livestock Watering | Poultry | Chicken - Other Health | Olkowski, 2009
|  |  | brt |  | Mercury | 0.5 | mg/L |  | Study Result: Adverse |  |  | Livestock Watering | Poultry | Chicken - Reproduction/Lactation, Growth/Weight/Diet | National Research Council, 2005
|  |  | brt |  | Selenium | 0.19375 | mg/L |  | Study Result: Adverse |  |  | Livestock Watering | Poultry | Chicken - Reproduction/Lactation, Mortality/Severe Adverse, Other Health | National Research Council, 2005
|  |  | brt |  | Selenium | 0.625 | mg/L |  | Study Result: Adverse |  |  | Livestock Watering | Poultry | Chicken - Growth/Weight/Diet | National Research Council, 2005
|  |  | brt |  | Selenium | 0.625 | mg/L |  | Study Result: Adverse |  |  | Livestock Watering | Poultry | Chicken - Reproduction/Lactation | National Research Council, 2005
|  |  | brt |  | Sulfate | 0.1375 | mg/L |  | Study Result: Not Adverse |  |  | Livestock Watering | Poultry | Chicken - Growth/Weight/Diet | Geomega, 2007
|  |  | brt |  | Sulfate | 10.2375 | mg/L |  | Study Result: Adverse |  |  | Livestock Watering | Poultry | Chicken - Growth/Weight/Diet | Geomega, 2007
|  |  | brt |  | Sulfate | 10.2375 | mg/L |  | Study Result: Adverse |  |  | Livestock Watering | Poultry | Chicken - Growth/Weight/Diet | Geomega, 2007
|  |  | brt |  | Sulfate | 36.0375 | mg/L |  | Study Result: Adverse |  |  | Livestock Watering | Poultry | Chicken - Growth/Weight/Diet | Geomega, 2007
|  |  | brt |  | Sulfate | 149.5 | mg/L |  | Study Result: Not adverse |  |  | Livestock Watering | Poultry | Chicken - Reproduction/Lactation, Growth/Weight/Diet | Geomega, 2007
|  |  | brt |  | Sulfate | 151.8 | mg/L |  | Study Result: Adverse |  |  | Livestock Watering | Poultry | Chicken - Reproduction/Lactation, Growth/Weight/Diet | Geomega, 2007
|  |  | brt |  | Sodium Chloride | 9000 | mg/L |  | Study Result: Adverse |  |  | Livestock Watering | Poultry | Chicken (19-days old) - Growth/Weight/Diet, Mortality/Severe Adverse, Other Health | National Research Council, 1972
|  |  | brt |  | Calcium | 1687.5 | mg/L |  | Study Result: Adverse |  |  | Livestock Watering | Poultry | Chicken (1-day old) - Growth/Weight/Diet | National Research Council, 2005
|  |  | brt |  | Magnesium | 400 | mg/L |  | Study Result: Adverse |  |  | Livestock Watering | Poultry | Chicken (1-day old) - Growth/Weight/Diet | National Research Council, 2005
|  |  | brt |  | Magnesium | 800 | mg/L |  | Study Result: Adverse |  |  | Livestock Watering | Poultry | Chicken (1-day old) - Growth/Weight/Diet | National Research Council, 2005
|  |  | brt |  | Magnesium | 800 | mg/L |  | Study Result: Adverse |  |  | Livestock Watering | Poultry | Chicken (1-day old) - Other Health | National Research Council, 2005
|  |  | brt |  | Magnesium | 887.5 | mg/L |  | Study Result: Adverse |  |  | Livestock Watering | Poultry | Chicken (1-day old) - Growth/Weight/Diet, Other Health | National Research Council, 2005
|  |  | brt |  | Magnesium | 1125 | mg/L |  | Study Result: Adverse |  |  | Livestock Watering | Poultry | Chicken (1-day old) - Growth/Weight/Diet, Other Health | National Research Council, 2005
|  |  | brt |  | Sodium Chloride | 4000 | mg/L |  | Study Result: Adverse |  |  | Livestock Watering | Poultry | Chicken (1-day old) - Growth/Weight/Diet | National Research Council, 2005
|  |  | brt |  | Sodium Chloride | 7000 | mg/L |  | Study Result: Adverse |  |  | Livestock Watering | Poultry | Chicken (1-day old) - Growth/Weight/Diet, Mortality/Severe Adverse, Other Health | National Research Council, 2005
|  |  | brt |  | Mercury | 12.5 | mg/L |  | Study Result: Not Adverse |  |  | Livestock Watering | Poultry | Chicken (1-day old, broilers) - Growth/Weight/Diet | National Research Council, 2005
|  |  | brt |  | Mercury | 50 | mg/L |  | Study Result: Not Adverse |  |  | Livestock Watering | Poultry | Chicken (1-day old, broilers) - Growth/Weight/Diet | National Research Council, 2005
|  |  | brt |  | Selenium | 0.625 | mg/L |  | Study Result: Adverse |  |  | Livestock Watering | Poultry | Chicken (1-day old, Hubbard broilers or white leghorn chicks) - Growth/Weight/Diet | National Research Council, 2005
|  |  | brt |  | Selenium | 1.25 | mg/L |  | Study Result: Adverse |  |  | Livestock Watering | Poultry | Chicken (1-day old, Hubbard broilers or white leghorn chicks) - Growth/Weight/Diet | National Research Council, 2005
|  |  | brt |  | Selenium | 2.5 | mg/L |  | Study Result: Adverse |  |  | Livestock Watering | Poultry | Chicken (1-day old, Hubbard broilers or white leghorn chicks) - Growth/Weight/Diet | National Research Council, 2005
|  |  | brt |  | Selenium | 5 | mg/L |  | Study Result: Adverse |  |  | Livestock Watering | Poultry | Chicken (1-day old, Hubbard broilers or white leghorn chicks) - Mortality/Severe Adverse | National Research Council, 2005
|  |  | brt |  | Selenium | 10 | mg/L |  | Study Result: Adverse |  |  | Livestock Watering | Poultry | Chicken (1-day old, Hubbard broilers or white leghorn chicks) - Mortality/Severe Adverse | National Research Council, 2005
|  |  | brt |  | Selenium | 0.0125 | mg/L |  | Study Result: Not Adverse |  |  | Livestock Watering | Poultry | Chicken (1-day old, male broiler chicks) - Other Health | National Research Council, 2005
|  |  | brt |  | Selenium | 0.125 | mg/L |  | Study Result: Not Adverse |  |  | Livestock Watering | Poultry | Chicken (1-day old, male broiler chicks) - Other Health | National Research Council, 2005
|  |  | brt |  | Selenium | 0.625 | mg/L |  | Study Result: Adverse |  |  | Livestock Watering | Poultry | Chicken (1-day old, male broiler chicks) - Growth/Weight/Diet | National Research Council, 2005
|  |  | brt |  | Sodium Chloride | 9000 | mg/L |  | Study Result: Adverse |  |  | Livestock Watering | Poultry | Chicken (2-days old) - Mortality/Severe Adverse, Other Health | National Research Council, 1972
|  |  | brt |  | Sodium Chloride | 18000 | mg/L |  | Study Result: Adverse |  |  | Livestock Watering | Poultry | Chicken (2-days old) - Other Health | National Research Council, 1972
|  |  | brt |  | Sodium Chloride | 3000 | mg/L |  | Study Result: Not Adverse |  |  | Livestock Watering | Poultry | Chicken (4-weeks old) - Other Health | National Research Council, 1972
|  |  | brt |  | Sodium Chloride | 20240 | mg/L |  | Study Result: Adverse |  |  | Livestock Watering | Poultry | Chicken (60-90 days old) - Growth/Weight/Diet, Mortality/Severe Adverse | National Research Council, 2005
|  |  | brt |  | Calcium | 2500 | mg/L |  | Study Result: Adverse |  |  | Livestock Watering | Poultry | Chicken (7-day old broilers and leghorns) - Growth/Weight/Diet, Other Health | National Research Council, 2005
|  |  | brt |  | Calcium | 3750 | mg/L |  | Study Result: Adverse |  |  | Livestock Watering | Poultry | Chicken (8 weeks old) - Mortality/Severe Adverse, Other Health | National Research Council, 2005
|  |  | brt |  | Sodium Chloride | 250 | mg/L |  | Study Result: Adverse |  |  | Livestock Watering | Poultry | Chicken (80 to 95-week old hens) - Reproduction/Lactation | Olkowski, 2009
|  |  | brt |  | Sulfate | 437.5 | mg/L |  | Study Result: Not Adverse |  |  | Livestock Watering | Poultry | Chicken (8-days old) - Other Health | National Research Council, 2005
|  |  | brt |  | Sulfate | 1687.5 | mg/L |  | Study Result: Adverse |  |  | Livestock Watering | Poultry | Chicken (8-days old) - Growth/Weight/Diet | National Research Council, 2005
|  |  | brt |  | Total Dissolved Solids | 500 | mg/L |  | Guideline/Recommendation/Tolerable Level |  |  | Livestock Watering | Poultry | Chicken (broiler/layer) - Other Health | Kennedy Jenks Consultants, 2013
|  |  | brt |  | Barium | 1102.1111 | mg/L |  | Study Result: Adverse |  |  | Livestock Watering | Poultry | Chicken (chicks) - Growth/Weight/Diet | National Research Council, 2005
|  |  | brt |  | Calcium | 1125 | mg/L |  | Study Result: Adverse |  |  | Livestock Watering | Poultry | Chicken (chicks) - Growth/Weight/Diet | National Research Council, 2005
|  |  | brt |  | Calcium | 2500 | mg/L |  | Study Result: Adverse |  |  | Livestock Watering | Poultry | Chicken (chicks) - Growth/Weight/Diet, Mortality/Severe Adverse | National Research Council, 2005
|  |  | brt |  | Calcium | 8125 | mg/L |  | Study Result: Adverse |  |  | Livestock Watering | Poultry | Chicken (chicks) - Growth/Weight/Diet, Mortality/Severe Adverse | National Research Council, 2005
|  |  | brt |  | Selenium | 0.625 | mg/L |  | Study Result: Adverse |  |  | Livestock Watering | Poultry | Chicken (chicks) - Growth/Weight/Diet | National Research Council, 2005
|  |  | brt |  | Selenium | 0.125 | mg/L |  | Study Result: Adverse |  |  | Livestock Watering | Poultry | Chicken (chicks) - Growth/Weight/Diet, Other Health | National Research Council, 2005
|  |  | brt |  | Selenium | 0.375 | mg/L |  | Study Result: Adverse |  |  | Livestock Watering | Poultry | Chicken (chicks) - Growth/Weight/Diet, Other Health | National Research Council, 2005
|  |  | brt |  | Selenium | 0.625 | mg/L |  | Study Result: Not Adverse |  |  | Livestock Watering | Poultry | Chicken (chicks) - Growth/Weight/Diet | National Research Council, 2005
|  |  | brt |  | Selenium | 0.625 | mg/L |  | Study Result: Adverse |  |  | Livestock Watering | Poultry | Chicken (chicks) - Growth/Weight/Diet | National Research Council, 2005
|  |  | brt |  | Selenium | 4 | mg/L |  | Study Result: Adverse |  |  | Livestock Watering | Poultry | Chicken (chicks) - Growth/Weight/Diet | National Research Council, 2005
|  |  | brt |  | Total Dissolved Solids | 74.85 | mg/L |  | Study Result: Not Adverse |  |  | Livestock Watering | Poultry | Chicken (chicks) - Growth/Weight/Diet | Geomega, 2007
|  |  | brt |  | Total Dissolved Solids | 90.9125 | mg/L |  | Study Result: Not adverse |  |  | Livestock Watering | Poultry | Chicken (chicks) - Mortality/Severe Adverse | Geomega, 2007
|  |  | brt |  | Total Dissolved Solids | 130.9875 | mg/L |  | Study Result: Adverse |  |  | Livestock Watering | Poultry | Chicken (chicks) - Growth/Weight/Diet | Geomega, 2007
|  |  | brt |  | Total Dissolved Solids | 272.725 | mg/L |  | Study Result: Adverse |  |  | Livestock Watering | Poultry | Chicken (chicks) - Mortality/Severe Adverse | Geomega, 2007
|  |  | brt |  | Total Dissolved Solids | 884.125 | mg/L |  | Study Result: Not Adverse |  |  | Livestock Watering | Poultry | Chicken (chicks) - Growth/Weight/Diet, Mortality/Severe Adverse | Geomega, 2007
|  |  | brt |  | Sulfate | 512.5 | mg/L |  | Study Result: Not Adverse |  |  | Livestock Watering | Poultry | Chicken (growing) - Growth/Weight/Diet | National Research Council, 2005
|  |  | brt |  | Sulfate | 1500 | mg/L |  | Study Result: Adverse |  |  | Livestock Watering | Poultry | Chicken (growing) - Growth/Weight/Diet | National Research Council, 2005
|  |  | brt |  | Sodium Chloride | 2000 | mg/L |  | Study Result: Adverse |  |  | Livestock Watering | Poultry | Chicken (hens) - Reproduction/Lactation, Mortality/Severe Adverse | Olkowski, 2009
|  |  | brt |  | Sulfate | 12.65 | mg/L |  | Study Result: Not Adverse |  |  | Livestock Watering | Poultry | Chicken (hens) - Reproduction/Lactation, Growth/Weight/Diet, Mortality/Severe Adverse | Geomega, 2007
|  |  | brt |  | Sulfate | 37.9625 | mg/L |  | Study Result: Not adverse |  |  | Livestock Watering | Poultry | Chicken (hens) - Reproduction/Lactation, Growth/Weight/Diet, Mortality/Severe Adverse | Geomega, 2007
|  |  | brt |  | Sulfate | 50.6125 | mg/L |  | Study Result: Adverse |  |  | Livestock Watering | Poultry | Chicken (hens) - Reproduction/Lactation, Growth/Weight/Diet, Mortality/Severe Adverse | Geomega, 2007
|  |  | brt |  | Sulfate | 202.4 | mg/L |  | Study Result: Adverse |  |  | Livestock Watering | Poultry | Chicken (hens) - Reproduction/Lactation, Growth/Weight/Diet, Mortality/Severe Adverse | Geomega, 2007
|  |  | brt |  | Total Dissolved Solids | 2.5 | mg/L |  | Study Result: Not Adverse |  |  | Livestock Watering | Poultry | Chicken (hens) - Reproduction/Lactation, Growth/Weight/Diet | Geomega, 2007
|  |  | brt |  | Total Dissolved Solids | 4.675 | mg/L |  | Study Result: Adverse |  |  | Livestock Watering | Poultry | Chicken (hens) - Reproduction/Lactation, Growth/Weight/Diet | Geomega, 2007
|  |  | brt |  | Total Dissolved Solids | 13.0125 | mg/L |  | Study Result: Adverse |  |  | Livestock Watering | Poultry | Chicken (hens) - Reproduction/Lactation, Growth/Weight/Diet | Geomega, 2007
|  |  | brt |  | Total Dissolved Solids | 13.9 | mg/L |  | Study Result: Adverse |  |  | Livestock Watering | Poultry | Chicken (hens) - Reproduction/Lactation | Geomega, 2007
|  |  | brt |  | Total Dissolved Solids | 16.4 | mg/L |  | Study Result: Adverse |  |  | Livestock Watering | Poultry | Chicken (hens) - Reproduction/Lactation, Growth/Weight/Diet | Geomega, 2007
|  |  | brt |  | Total Dissolved Solids | 38.075 | mg/L |  | Study Result: Not Adverse |  |  | Livestock Watering | Poultry | Chicken (hens) - Reproduction/Lactation, Growth/Weight/Diet | Geomega, 2007
|  |  | brt |  | Total Dissolved Solids | 57.1 | mg/L |  | Study Result: Adverse |  |  | Livestock Watering | Poultry | Chicken (hens) - Reproduction/Lactation, Growth/Weight/Diet | Geomega, 2007
|  |  | brt |  | Total Dissolved Solids | 74.85 | mg/L |  | Study Result: Not Adverse |  |  | Livestock Watering | Poultry | Chicken (hens) - Growth/Weight/Diet | Geomega, 2007
|  |  | brt |  | Total Dissolved Solids | 187.125 | mg/L |  | Study Result: Adverse |  |  | Livestock Watering | Poultry | Chicken (hens) - Growth/Weight/Diet | Geomega, 2007
|  |  | brt |  | Magnesium | 6000 | mg/L |  | Study Result: Adverse |  |  | Livestock Watering | Poultry | Chicken (immature) - Growth/Weight/Diet, Other Health | Olkowski, 2009
|  |  | brt |  | Mercury | 0.625 | mg/L |  | Study Result: Adverse |  |  | Livestock Watering | Poultry | Chicken (Layers, adult) - Reproduction/Lactation | National Research Council, 2005
|  |  | brt |  | Mercury | 3.75 | mg/L |  | Study Result: Adverse |  |  | Livestock Watering | Poultry | Chicken (Layers, adult) - Reproduction/Lactation | National Research Council, 2005
|  |  | brt |  | Magnesium | 212.5 | mg/L |  | Study Result: Not Adverse |  |  | Livestock Watering | Poultry | Chicken (laying hen) - Reproduction/Lactation, Growth/Weight/Diet | National Research Council, 2005
|  |  | brt |  | Magnesium | 962.5 | mg/L |  | Study Result: Not Adverse |  |  | Livestock Watering | Poultry | Chicken (laying hen) - Reproduction/Lactation, Growth/Weight/Diet | National Research Council, 2005
|  |  | brt |  | Calcium | 6250 | mg/L |  | Guideline/Recommendation/Tolerable Level |  |  | Livestock Watering | Poultry | Chicken (laying hens) - Other Health | National Research Council, 2005
|  |  | brt |  | Calcium | 6000 | mg/L |  | Study Result: Not Adverse |  |  | Livestock Watering | Poultry | Chicken (laying hens) - Reproduction/Lactation | National Research Council, 2005
|  |  | brt |  | Calcium | 6250 | mg/L |  | Study Result: Not Adverse |  |  | Livestock Watering | Poultry | Chicken (laying hens) - Growth/Weight/Diet, Other Health | National Research Council, 2005
|  |  | brt |  | Magnesium | 937.5 | mg/L |  | Guideline/Recommendation/Tolerable Level |  |  | Livestock Watering | Poultry | Chicken (laying hens) - Other Health | National Research Council, 2005
|  |  | brt |  | Mercury | 1.25 | mg/L |  | Study Result: Adverse |  |  | Livestock Watering | Poultry | Chicken (Laying hens) - Reproduction/Lactation | Olkowski, 2009
|  |  | brt |  | Mercury | 2.6794 | mg/L |  | Study Result: Adverse |  |  | Livestock Watering | Poultry | Chicken (Laying hens) - Reproduction/Lactation | National Research Council, 2005
|  |  | brt |  | Mercury | 13.65 | mg/L |  | Study Result: Adverse |  |  | Livestock Watering | Poultry | Chicken (Laying hens) - Reproduction/Lactation | National Research Council, 2005
|  |  | brt |  | Sodium Chloride | 10000 | mg/L |  | Study Result: Adverse |  |  | Livestock Watering | Poultry | Chicken (laying hens) - Reproduction/Lactation | National Research Council, 1972
|  |  | brt |  | Sodium Chloride | 15000 | mg/L |  | Study Result: Adverse |  |  | Livestock Watering | Poultry | Chicken (laying hens) - Growth/Weight/Diet | National Research Council, 1972
|  |  | brt |  | Sulfate | 10000 | mg/L |  | Study Result: Adverse |  |  | Livestock Watering | Poultry | Chicken (laying hens) - Reproduction/Lactation, Growth/Weight/Diet, Mortality/Severe Adverse | National Research Council, 1972
|  |  | brt |  | Sulfate | 10000 | mg/L |  | Study Result: Adverse |  |  | Livestock Watering | Poultry | Chicken (laying hens) - Reproduction/Lactation, Mortality/Severe Adverse, Other Health | National Research Council, 1972
|  |  | brt |  | Sodium Chloride | 7000 | mg/L |  | Study Result: Not Adverse |  |  | Livestock Watering | Poultry | Chicken (laying hens, pullets) - Reproduction/Lactation, Growth/Weight/Diet | National Research Council, 2005
|  |  | brt |  | Sodium Chloride | 10000 | mg/L |  | Study Result: Adverse |  |  | Livestock Watering | Poultry | Chicken (laying hens, pullets) - Reproduction/Lactation, Growth/Weight/Diet | National Research Council, 2005
|  |  | brt |  | Sulfate | 200 | mg/L |  | Study Result: Not Adverse |  |  | Livestock Watering | Poultry | Chicken (laying hens, pullets) - Other Health | National Research Council, 2005
|  |  | brt |  | Sulfate | 250 | mg/L |  | Study Result: Not Adverse |  |  | Livestock Watering | Poultry | Chicken (laying hens, pullets) - Mortality/Severe Adverse | National Research Council, 2005
|  |  | brt |  | Sulfate | 1000 | mg/L |  | Study Result: Not Adverse |  |  | Livestock Watering | Poultry | Chicken (laying hens, pullets) - Mortality/Severe Adverse | National Research Council, 2005
|  |  | brt |  | Sulfate | 4000 | mg/L |  | Study Result: Adverse |  |  | Livestock Watering | Poultry | Chicken (laying hens, pullets) - Reproduction/Lactation, Growth/Weight/Diet, Mortality/Severe Adverse | National Research Council, 2005
|  |  | brt |  | Sulfate | 4000 | mg/L |  | Study Result: Adverse |  |  | Livestock Watering | Poultry | Chicken (laying hens, pullets) - Reproduction/Lactation, Growth/Weight/Diet | National Research Council, 2005
|  |  | brt |  | Sulfate | 10000 | mg/L |  | Study Result: Adverse |  |  | Livestock Watering | Poultry | Chicken (laying hens, pullets) - Reproduction/Lactation, Growth/Weight/Diet | National Research Council, 2005
|  |  | brt |  | Sulfate | 12000 | mg/L |  | Study Result: Adverse |  |  | Livestock Watering | Poultry | Chicken (laying hens, pullets) - Reproduction/Lactation | National Research Council, 2005
|  |  | brt |  | Sulfate | 16000 | mg/L |  | Study Result: Adverse |  |  | Livestock Watering | Poultry | Chicken (laying hens, pullets) - Mortality/Severe Adverse | National Research Council, 2005
|  |  | brt |  | Sulfate | 16000 | mg/L |  | Study Result: Adverse |  |  | Livestock Watering | Poultry | Chicken (laying hens, pullets) - Mortality/Severe Adverse | National Research Council, 2005
|  |  | brt |  | Mercury | 0.00625 | mg/L |  | Study Result: Not Adverse |  |  | Livestock Watering | Poultry | Chicken (Leghorns, 1-day old) - Growth/Weight/Diet | National Research Council, 2005
|  |  | brt |  | Mercury | 0.16875 | mg/L |  | Study Result: Not Adverse |  |  | Livestock Watering | Poultry | Chicken (Leghorns, 1-day old) - Growth/Weight/Diet | National Research Council, 2005
|  |  | brt |  | Selenium | 1.875 | mg/L |  | Study Result: Adverse |  |  | Livestock Watering | Poultry | Chicken (male New Hampshire x Columbian chicks, 8-days post hatchling) - Growth/Weight/Diet | National Research Council, 2005
|  |  | brt |  | Magnesium | 250 | mg/L |  | Study Result: Not Adverse |  |  | Livestock Watering | Poultry | Chicken (pullet hen) - Reproduction/Lactation | National Research Council, 2005
|  |  | brt |  | Magnesium | 987.5 | mg/L |  | Study Result: Not Adverse |  |  | Livestock Watering | Poultry | Chicken (pullet hen) - Reproduction/Lactation | National Research Council, 2005
|  |  | brt |  | Magnesium | 537.5 | mg/L |  | Study Result: Not Adverse |  |  | Livestock Watering | Poultry | Chicken (pullet hen) - Other Health | National Research Council, 2005
|  |  | brt |  | Magnesium | 825 | mg/L |  | Study Result: Not Adverse |  |  | Livestock Watering | Poultry | Chicken (pullet hen) - Other Health | National Research Council, 2005
|  |  | brt |  | Magnesium | 1400 | mg/L |  | Study Result: Adverse |  |  | Livestock Watering | Poultry | Chicken (pullet hen) - Reproduction/Lactation, Growth/Weight/Diet | National Research Council, 2005
|  |  | brt |  | Magnesium | 1987.5 | mg/L |  | Study Result: Adverse |  |  | Livestock Watering | Poultry | Chicken (pullet hen) - Reproduction/Lactation, Growth/Weight/Diet | National Research Council, 2005
|  |  | brt |  | Sodium Chloride | 125 | mg/L |  | Study Result: Not Adverse |  |  | Livestock Watering | Poultry | Chicken (pullet) - Other Health | Olkowski, 2009
|  |  | brt |  | Sodium Chloride | 250 | mg/L |  | Study Result: Adverse |  |  | Livestock Watering | Poultry | Chicken (pullet) - Reproduction/Lactation | Olkowski, 2009
|  |  | brt |  | Fluoride | 12.5 | mg/L |  | Study Result: Not Adverse |  |  | Livestock Watering | Poultry | Chicken (pullets and cockerels) - Reproduction/Lactation, Growth/Weight/Diet | Olkowski, 2009
|  |  | brt |  | Selenium | 0.625 | mg/L |  | Study Result: Not Adverse |  |  | Livestock Watering | Poultry | Chicken (single comb white leghorn cockerels) - Other Health | National Research Council, 2005
|  |  | brt |  | Selenium | 1.25 | mg/L |  | Study Result: Adverse |  |  | Livestock Watering | Poultry | Chicken (single comb white leghorn cockerels) - Growth/Weight/Diet | National Research Council, 2005
|  |  | brt |  | Selenium | 2.5 | mg/L |  | Study Result: Adverse |  |  | Livestock Watering | Poultry | Chicken (single comb white leghorn cockerels) - Growth/Weight/Diet | National Research Council, 2005
|  |  | brt |  | Mercury | 0.16875 | mg/L |  | Study Result: Not Adverse |  |  | Livestock Watering | Poultry | Chicken (young) - Growth/Weight/Diet | National Research Council, 2005
|  |  | brt |  | Mercury | 0.625 | mg/L |  | Study Result: Adverse |  |  | Livestock Watering | Poultry | Chicken (young) - Mortality/Severe Adverse | National Research Council, 2005
|  |  | brt |  | Calcium | 1875 | mg/L |  | Guideline/Recommendation/Tolerable Level |  |  | Livestock Watering | Poultry | Growing (Poultry) - Other Health | National Research Council, 2005
|  |  | brt |  | Magnesium | 625 | mg/L |  | Guideline/Recommendation/Tolerable Level |  |  | Livestock Watering | Poultry | Growing (Poultry) - Other Health | National Research Council, 2005
|  |  | brt |  | Total Dissolved Solids | 4000 | mg/L |  | Guideline/Recommendation/Tolerable Level |  |  | Livestock Watering | Poultry | Mature (Poultry) - Other Health | Kennedy Jenks Consultants, 2013
|  |  | brt |  | Barium | 12.5 | mg/L |  | Guideline/Recommendation/Tolerable Level |  |  | Livestock Watering | Poultry | Poultry - Other Health | National Research Council, 2005
|  |  | brt |  | Boron | 11.3 | mg/L |  | Guideline/Recommendation/Tolerable Level |  |  | Livestock Watering | Poultry | Poultry - Other Health | Kennedy Jenks Consultants, 2013
|  |  | brt |  | Boron | 18.75 | mg/L |  | Guideline/Recommendation/Tolerable Level |  |  | Livestock Watering | Poultry | Poultry - Other Health | National Research Council, 2005
|  |  | brt |  | Calcium | 600 | mg/L |  | Guideline/Recommendation/Tolerable Level |  |  | Livestock Watering | Poultry | Poultry - Other Health | Kennedy Jenks Consultants, 2013
|  |  | brt |  | Chloride | 250 | mg/L |  | Guideline/Recommendation/Tolerable Level |  |  | Livestock Watering | Poultry | Poultry - Other Health | Kennedy Jenks Consultants, 2013
|  |  | brt |  | Chloride | 1500 | mg/L |  | Guideline/Recommendation/Tolerable Level |  |  | Livestock Watering | Poultry | Poultry - Other Health | Kennedy Jenks Consultants, 2013
|  |  | brt |  | Chloride | 1500 | mg/L |  | Guideline/Recommendation/Tolerable Level |  |  | Livestock Watering | Poultry | Poultry - Other Health | Kennedy Jenks Consultants, 2013
|  |  | brt |  | Conductivity | 1500 | umhos/cm |  | Guideline/Recommendation/Tolerable Level |  |  | Livestock Watering | Poultry | Poultry - Other Health | Kennedy Jenks Consultants, 2013
|  |  | brt |  | Conductivity | 3000 | umhos/cm |  | Guideline/Recommendation/Tolerable Level |  |  | Livestock Watering | Poultry | Poultry - Growth/Weight/Diet, Mortality/Severe Adverse | German, D., Thiex, & Wright, 2008
|  |  | brt |  | Conductivity | 4999 | umhos/cm |  | Guideline/Recommendation/Tolerable Level |  |  | Livestock Watering | Poultry | Poultry - Growth/Weight/Diet, Mortality/Severe Adverse | German, D., Thiex, & Wright, 2008
|  |  | brt |  | Conductivity | 1500 | umhos/cm |  | Guideline/Recommendation/Tolerable Level |  |  | Livestock Watering | Poultry | Poultry - Growth/Weight/Diet | Kennedy Jenks Consultants, 2013
|  |  | brt |  | Conductivity | 5000 | umhos/cm |  | Guideline/Recommendation/Tolerable Level |  |  | Livestock Watering | Poultry | Poultry - Growth/Weight/Diet | Kennedy Jenks Consultants, 2013
|  |  | brt |  | Conductivity | 1500 | umhos/cm |  | Guideline/Recommendation/Tolerable Level |  |  | Livestock Watering | Poultry | Poultry - Other Health | Kennedy Jenks Consultants, 2013
|  |  | brt |  | Conductivity | 5000 | umhos/cm |  | Guideline/Recommendation/Tolerable Level |  |  | Livestock Watering | Poultry | Poultry - Other Health | Kennedy Jenks Consultants, 2013
|  |  | brt |  | Conductivity | 5000 | umhos/cm |  | Guideline/Recommendation/Tolerable Level |  |  | Livestock Watering | Poultry | Poultry - Mortality/Severe Adverse | German, D., Thiex, & Wright, 2008
|  |  | brt |  | Conductivity | 1670 | umhos/cm |  | Guideline/Recommendation/Tolerable Level |  |  | Livestock Watering | Poultry | Poultry - Growth/Weight/Diet | Bagley, Amacher, & Poe, 1997
|  |  | brt |  | Conductivity | 5008 | umhos/cm |  | Guideline/Recommendation/Tolerable Level |  |  | Livestock Watering | Poultry | Poultry - Growth/Weight/Diet | Bagley, Amacher, & Poe, 1997
|  |  | brt |  | Conductivity | 5000 | umhos/cm |  | Guideline/Recommendation/Tolerable Level |  |  | Livestock Watering | Poultry | Poultry - Other Health | Kennedy Jenks Consultants, 2010
|  |  | brt |  | Conductivity | 8000 | umhos/cm |  | Guideline/Recommendation/Tolerable Level |  |  | Livestock Watering | Poultry | Poultry - Other Health | Kennedy Jenks Consultants, 2010
|  |  | brt |  | Conductivity | 5000 | umhos/cm |  | Guideline/Recommendation/Tolerable Level |  |  | Livestock Watering | Poultry | Poultry - Growth/Weight/Diet, Mortality/Severe Adverse | Kennedy Jenks Consultants, 2013
|  |  | brt |  | Conductivity | 8000 | umhos/cm |  | Guideline/Recommendation/Tolerable Level |  |  | Livestock Watering | Poultry | Poultry - Growth/Weight/Diet, Mortality/Severe Adverse | Kennedy Jenks Consultants, 2013
|  |  | brt |  | Conductivity | 8000 | umhos/cm |  | Guideline/Recommendation/Tolerable Level |  |  | Livestock Watering | Poultry | Poultry - Mortality/Severe Adverse | Kennedy Jenks Consultants, 2013
|  |  | brt |  | Conductivity | 5010 | umhos/cm |  | Guideline/Recommendation/Tolerable Level |  |  | Livestock Watering | Poultry | Poultry - Growth/Weight/Diet, Mortality/Severe Adverse, Other Health | Bagley, Amacher, & Poe, 1997
|  |  | brt |  | Conductivity | 8348 | umhos/cm |  | Guideline/Recommendation/Tolerable Level |  |  | Livestock Watering | Poultry | Poultry - Growth/Weight/Diet, Mortality/Severe Adverse, Other Health | Bagley, Amacher, & Poe, 1997
|  |  | brt |  | Conductivity | 8350 | umhos/cm |  | Guideline/Recommendation/Tolerable Level |  |  | Livestock Watering | Poultry | Poultry - Growth/Weight/Diet, Mortality/Severe Adverse | Bagley, Amacher, & Poe, 1997
|  |  | brt |  | Conductivity | 1500 | umhos/cm |  | Guideline/Recommendation/Tolerable Level |  |  | Livestock Watering | Poultry | Poultry - Growth/Weight/Diet | Ayers & Westcot, 1985
|  |  | brt |  | Conductivity | 5000 | umhos/cm |  | Guideline/Recommendation/Tolerable Level |  |  | Livestock Watering | Poultry | Poultry - Growth/Weight/Diet | Ayers & Westcot, 1985
|  |  | brt |  | Conductivity | 1500 | umhos/cm |  | Guideline/Recommendation/Tolerable Level |  |  | Livestock Watering | Poultry | Poultry - Growth/Weight/Diet | Kennedy Jenks Consultants, 2013
|  |  | brt |  | Conductivity | 5000 | umhos/cm |  | Guideline/Recommendation/Tolerable Level |  |  | Livestock Watering | Poultry | Poultry - Growth/Weight/Diet | Kennedy Jenks Consultants, 2013
|  |  | brt |  | Conductivity | 5000 | umhos/cm |  | Guideline/Recommendation/Tolerable Level |  |  | Livestock Watering | Poultry | Poultry - Growth/Weight/Diet, Mortality/Severe Adverse | Ayers & Westcot, 1985
|  |  | brt |  | Conductivity | 8000 | umhos/cm |  | Guideline/Recommendation/Tolerable Level |  |  | Livestock Watering | Poultry | Poultry - Growth/Weight/Diet, Mortality/Severe Adverse | Ayers & Westcot, 1985
|  |  | brt |  | Conductivity | 5000 | umhos/cm |  | Guideline/Recommendation/Tolerable Level |  |  | Livestock Watering | Poultry | Poultry - Growth/Weight/Diet, Mortality/Severe Adverse | Kennedy Jenks Consultants, 2013
|  |  | brt |  | Conductivity | 8000 | umhos/cm |  | Guideline/Recommendation/Tolerable Level |  |  | Livestock Watering | Poultry | Poultry - Growth/Weight/Diet, Mortality/Severe Adverse | Kennedy Jenks Consultants, 2013
|  |  | brt |  | Conductivity | 8000 | umhos/cm |  | Guideline/Recommendation/Tolerable Level |  |  | Livestock Watering | Poultry | Poultry - Mortality/Severe Adverse | Ayers & Westcot, 1985
|  |  | brt |  | Conductivity | 8000 | umhos/cm |  | Guideline/Recommendation/Tolerable Level |  |  | Livestock Watering | Poultry | Poultry - Mortality/Severe Adverse | Kennedy Jenks Consultants, 2013
|  |  | brt |  | Magnesium | 125 | mg/L |  | Guideline/Recommendation/Tolerable Level |  |  | Livestock Watering | Poultry | Poultry - Other Health | Kennedy Jenks Consultants, 2013
|  |  | brt |  | Magnesium | 250 | mg/L |  | Guideline/Recommendation/Tolerable Level |  |  | Livestock Watering | Poultry | Poultry - Other Health | Kennedy Jenks Consultants, 2013
|  |  | brt |  | Magnesium | 250 | mg/L |  | Guideline/Recommendation/Tolerable Level |  |  | Livestock Watering | Poultry | Poultry - Other Health | Ayers & Westcot, 1985
|  |  | brt |  | Mercury | 1.0111 | mg/L |  | Guideline/Recommendation/Tolerable Level |  |  | Livestock Watering | Poultry | Poultry - Other Health | National Research Council, 2005
|  |  | brt |  | Mercury | 0.125 | mg/L |  | Guideline/Recommendation/Tolerable Level |  |  | Livestock Watering | Poultry | Poultry - Other Health | National Research Council, 2005
|  |  | brt |  | Mercury | 5.0556 | mg/L |  | Guideline/Recommendation/Tolerable Level |  |  | Livestock Watering | Poultry | Poultry - Other Health | National Research Council, 2005
|  |  | brt |  | Salt/Salinity | 3000 | mg/L |  | Guideline/Recommendation/Tolerable Level |  |  | Livestock Watering | Poultry | Poultry - Growth/Weight/Diet, Mortality/Severe Adverse | Kennedy Jenks Consultants, 2013
|  |  | brt |  | Salt/Salinity | 4999 | mg/L |  | Guideline/Recommendation/Tolerable Level |  |  | Livestock Watering | Poultry | Poultry - Growth/Weight/Diet, Mortality/Severe Adverse | Kennedy Jenks Consultants, 2013
|  |  | brt |  | Salt/Salinity | 3000 | mg/L |  | Guideline/Recommendation/Tolerable Level |  |  | Livestock Watering | Poultry | Poultry - Growth/Weight/Diet, Mortality/Severe Adverse | National Research Council, 1972
|  |  | brt |  | Salt/Salinity | 4999 | mg/L |  | Guideline/Recommendation/Tolerable Level |  |  | Livestock Watering | Poultry | Poultry - Growth/Weight/Diet, Mortality/Severe Adverse | National Research Council, 1972
|  |  | brt |  | Salt/Salinity | 5000 | mg/L |  | Guideline/Recommendation/Tolerable Level |  |  | Livestock Watering | Poultry | Poultry - Mortality/Severe Adverse | Kennedy Jenks Consultants, 2013
|  |  | brt |  | Salt/Salinity | 5000 | mg/L |  | Guideline/Recommendation/Tolerable Level |  |  | Livestock Watering | Poultry | Poultry - Mortality/Severe Adverse | National Research Council, 1972
|  |  | brt |  | Selenium | 0.375 | mg/L |  | Guideline/Recommendation/Tolerable Level |  |  | Livestock Watering | Poultry | Poultry - Other Health | National Research Council, 2005
|  |  | brt |  | Selenium | 0.375 | mg/L |  | Guideline/Recommendation/Tolerable Level |  |  | Livestock Watering | Poultry | Poultry - Other Health | National Research Council, 2005
|  |  | brt |  | Selenium | 166.8333 | mg/L |  | Study Result: Adverse |  |  | Livestock Watering | Poultry | Poultry - Mortality/Severe Adverse | National Research Council, 2005
|  |  | brt |  | Sodium | 50 | mg/L |  | Guideline/Recommendation/Tolerable Level |  |  | Livestock Watering | Poultry | Poultry - Other Health | German, D., Thiex, & Wright, 2008
|  |  | brt |  | Sodium | 50 | mg/L |  | Guideline/Recommendation/Tolerable Level |  |  | Livestock Watering | Poultry | Poultry - Other Health | Kennedy Jenks Consultants, 2013
|  |  | brt |  | Sodium | 6.25 | mg/L |  | Guideline/Recommendation/Tolerable Level |  |  | Livestock Watering | Poultry | Poultry - Other Health | Olkowski, 2009
|  |  | brt |  | Sodium | 125 | mg/L |  | Guideline/Recommendation/Tolerable Level |  |  | Livestock Watering | Poultry | Poultry - Other Health | Olkowski, 2009
|  |  | brt |  | Sodium | 50 | mg/L |  | Guideline/Recommendation/Tolerable Level |  |  | Livestock Watering | Poultry | Poultry - Other Health | German, D., Thiex, & Wright, 2008
|  |  | brt |  | Sodium | 1000 | mg/L |  | Guideline/Recommendation/Tolerable Level |  |  | Livestock Watering | Poultry | Poultry - Other Health | German, D., Thiex, & Wright, 2008
|  |  | brt |  | Sodium Chloride | 2125 | mg/L |  | Guideline/Recommendation/Tolerable Level |  |  | Livestock Watering | Poultry | Poultry - Other Health | National Research Council, 2005
|  |  | brt |  | Sodium Chloride | 4000 | mg/L |  | Study Result: Adverse |  |  | Livestock Watering | Poultry | Poultry - Growth/Weight/Diet, Mortality/Severe Adverse | National Research Council, 1972
|  |  | brt |  | Sodium Chloride | 7500 | mg/L |  | Study Result: Not Adverse |  |  | Livestock Watering | Poultry | Poultry - Other Health | Olkowski, 2009
|  |  | brt |  | Sodium Chloride | 10000 | mg/L |  | Study Result: Adverse |  |  | Livestock Watering | Poultry | Poultry - Reproduction/Lactation, Growth/Weight/Diet, Mortality/Severe Adverse | National Research Council, 1972
|  |  | brt |  | Strontium | 250 | mg/L |  | Guideline/Recommendation/Tolerable Level |  |  | Livestock Watering | Poultry | Poultry - Other Health | National Research Council, 2005
|  |  | brt |  | Sulfate | 50 | mg/L |  | Guideline/Recommendation/Tolerable Level |  |  | Livestock Watering | Poultry | Poultry - Other Health | Kennedy Jenks Consultants, 2013
|  |  | brt |  | Sulfate | 25 | mg/L |  | Guideline/Recommendation/Tolerable Level |  |  | Livestock Watering | Poultry | Poultry - Other Health | Olkowski, 2009
|  |  | brt |  | Sulfate | 125 | mg/L |  | Guideline/Recommendation/Tolerable Level |  |  | Livestock Watering | Poultry | Poultry - Other Health | Olkowski, 2009
|  |  | brt |  | Sulfate | 250 | mg/L |  | Guideline/Recommendation/Tolerable Level |  |  | Livestock Watering | Poultry | Poultry - Growth/Weight/Diet | German, D., Thiex, & Wright, 2008
|  |  | brt |  | Sulfate | 250 | mg/L |  | Guideline/Recommendation/Tolerable Level |  |  | Livestock Watering | Poultry | Poultry - Growth/Weight/Diet | Kennedy Jenks Consultants, 2013
|  |  | brt |  | Sulfate | 250 | mg/L |  | Guideline/Recommendation/Tolerable Level |  |  | Livestock Watering | Poultry | Poultry - Other Health | Kennedy Jenks Consultants, 2013
|  |  | brt |  | Sulfate | 1000 | mg/L |  | Guideline/Recommendation/Tolerable Level |  |  | Livestock Watering | Poultry | Poultry - Other Health | Kennedy Jenks Consultants, 2013
|  |  | brt |  | Sulfate | 1500 | mg/L |  | Guideline/Recommendation/Tolerable Level |  |  | Livestock Watering | Poultry | Poultry - Growth/Weight/Diet | Kennedy Jenks Consultants, 2013
|  |  | brt |  | Sulfate | 2500 | mg/L |  | Guideline/Recommendation/Tolerable Level |  |  | Livestock Watering | Poultry | Poultry - Growth/Weight/Diet | Kennedy Jenks Consultants, 2013
|  |  | brt |  | Sulfate | 2500 | mg/L |  | Guideline/Recommendation/Tolerable Level |  |  | Livestock Watering | Poultry | Poultry - Mortality/Severe Adverse | German, D., Thiex, & Wright, 2008
|  |  | brt |  | Sulfate | 2500 | mg/L |  | Guideline/Recommendation/Tolerable Level |  |  | Livestock Watering | Poultry | Poultry - Mortality/Severe Adverse | Consolidation Coal Company, 2009
|  |  | brt |  | Sulfate | 3500 | mg/L |  | Guideline/Recommendation/Tolerable Level |  |  | Livestock Watering | Poultry | Poultry - Mortality/Severe Adverse | Consolidation Coal Company, 2009
|  |  | brt |  | Sulfate | 2500 | mg/L |  | Guideline/Recommendation/Tolerable Level |  |  | Livestock Watering | Poultry | Poultry - Mortality/Severe Adverse | Kennedy Jenks Consultants, 2013
|  |  | brt |  | Sulfate | 3500 | mg/L |  | Guideline/Recommendation/Tolerable Level |  |  | Livestock Watering | Poultry | Poultry - Mortality/Severe Adverse | Kennedy Jenks Consultants, 2013
|  |  | brt |  | Sulfate | 500 | mg/L |  | Guideline/Recommendation/Tolerable Level |  |  | Livestock Watering | Poultry | Poultry - Other Health | National Research Council, 2005
|  |  | brt |  | Total Dissolved Solids | 250 | mg/L |  | Guideline/Recommendation/Tolerable Level |  |  | Livestock Watering | Poultry | Poultry - Other Health | Bagley, Amacher, & Poe, 1997
|  |  | brt |  | Total Dissolved Solids | 750 | mg/L |  | Guideline/Recommendation/Tolerable Level |  |  | Livestock Watering | Poultry | Poultry - Other Health | Bagley, Amacher, & Poe, 1997
|  |  | brt |  | Total Dissolved Solids | 250 | mg/L |  | Guideline/Recommendation/Tolerable Level |  |  | Livestock Watering | Poultry | Poultry - Other Health | Lardy, Stoltenow, & Johnson, 2008
|  |  | brt |  | Total Dissolved Solids | 750 | mg/L |  | Guideline/Recommendation/Tolerable Level |  |  | Livestock Watering | Poultry | Poultry - Other Health | Lardy, Stoltenow, & Johnson, 2008
|  |  | brt |  | Total Dissolved Solids | 1000 | mg/L |  | Guideline/Recommendation/Tolerable Level |  |  | Livestock Watering | Poultry | Poultry - Other Health | Kennedy Jenks Consultants, 2013
|  |  | brt |  | Total Dissolved Solids | 1000 | mg/L |  | Guideline/Recommendation/Tolerable Level |  |  | Livestock Watering | Poultry | Poultry - Other Health | Kennedy Jenks Consultants, 2013
|  |  | brt |  | Total Dissolved Solids | 1000 | mg/L |  | Guideline/Recommendation/Tolerable Level |  |  | Livestock Watering | Poultry | Poultry - Other Health | Kennedy Jenks Consultants, 2013
|  |  | brt |  | Total Dissolved Solids | 2000 | mg/L |  | Guideline/Recommendation/Tolerable Level |  |  | Livestock Watering | Poultry | Poultry - Other Health | Kennedy Jenks Consultants, 2013
|  |  | brt |  | Total Dissolved Solids | 2000 | mg/L |  | Guideline/Recommendation/Tolerable Level |  |  | Livestock Watering | Poultry | Poultry - Other Health | Kennedy Jenks Consultants, 2010
|  |  | brt |  | Total Dissolved Solids | 2000 | mg/L |  | Guideline/Recommendation/Tolerable Level |  |  | Livestock Watering | Poultry | Poultry - Other Health | Olkowski, 2009
|  |  | brt |  | Total Dissolved Solids | 2000 | mg/L |  | Guideline/Recommendation/Tolerable Level |  |  | Livestock Watering | Poultry | Poultry - Other Health | Kennedy Jenks Consultants, 2013
|  |  | brt |  | Total Dissolved Solids | 1000 | mg/L |  | Guideline/Recommendation/Tolerable Level |  |  | Livestock Watering | Poultry | Poultry - Growth/Weight/Diet | Kennedy Jenks Consultants, 2013
|  |  | brt |  | Total Dissolved Solids | 2999 | mg/L |  | Guideline/Recommendation/Tolerable Level |  |  | Livestock Watering | Poultry | Poultry - Growth/Weight/Diet | Kennedy Jenks Consultants, 2013
|  |  | brt |  | Total Dissolved Solids | 2000 | mg/L |  | Guideline/Recommendation/Tolerable Level |  |  | Livestock Watering | Poultry | Poultry - Other Health | Kennedy Jenks Consultants, 2013
|  |  | brt |  | Total Dissolved Solids | 3000 | mg/L |  | Guideline/Recommendation/Tolerable Level |  |  | Livestock Watering | Poultry | Poultry - Other Health | Kennedy Jenks Consultants, 2013
|  |  | brt |  | Total Dissolved Solids | 2000 | mg/L |  | Guideline/Recommendation/Tolerable Level |  |  | Livestock Watering | Poultry | Poultry - Other Health | Olkowski, 2009
|  |  | brt |  | Total Dissolved Solids | 3000 | mg/L |  | Guideline/Recommendation/Tolerable Level |  |  | Livestock Watering | Poultry | Poultry - Other Health | Olkowski, 2009
|  |  | brt |  | Total Dissolved Solids | 2000 | mg/L |  | Guideline/Recommendation/Tolerable Level |  |  | Livestock Watering | Poultry | Poultry - Growth/Weight/Diet | Kennedy Jenks Consultants, 2010
|  |  | brt |  | Total Dissolved Solids | 3000 | mg/L |  | Guideline/Recommendation/Tolerable Level |  |  | Livestock Watering | Poultry | Poultry - Growth/Weight/Diet | Kennedy Jenks Consultants, 2010
|  |  | brt |  | Total Dissolved Solids | 3000 | mg/L |  | Study Result: Adverse |  |  | Livestock Watering | Poultry | Poultry - Growth/Weight/Diet, Mortality/Severe Adverse | Kennedy Jenks Consultants, 2013
|  |  | brt |  | Total Dissolved Solids | 2000 | mg/L |  | Guideline/Recommendation/Tolerable Level |  |  | Livestock Watering | Poultry | Poultry - Other Health | Kennedy Jenks Consultants, 2013
|  |  | brt |  | Total Dissolved Solids | 3000 | mg/L |  | Guideline/Recommendation/Tolerable Level |  |  | Livestock Watering | Poultry | Poultry - Other Health | Kennedy Jenks Consultants, 2013
|  |  | brt |  | Total Dissolved Solids | 3000 | mg/L |  | Guideline/Recommendation/Tolerable Level |  |  | Livestock Watering | Poultry | Poultry - Other Health | Kennedy Jenks Consultants, 2013
|  |  | brt |  | Total Dissolved Solids | 4000 | mg/L |  | Guideline/Recommendation/Tolerable Level |  |  | Livestock Watering | Poultry | Poultry - Other Health | Kennedy Jenks Consultants, 2013
|  |  | brt |  | Total Dissolved Solids | 3000 | mg/L |  | Guideline/Recommendation/Tolerable Level |  |  | Livestock Watering | Poultry | Poultry - Growth/Weight/Diet, Other Health | Kennedy Jenks Consultants, 2010
|  |  | brt |  | Total Dissolved Solids | 4000 | mg/L |  | Guideline/Recommendation/Tolerable Level |  |  | Livestock Watering | Poultry | Poultry - Growth/Weight/Diet, Other Health | Kennedy Jenks Consultants, 2010
|  |  | brt |  | Total Dissolved Solids | 1500 | mg/L |  | Guideline/Recommendation/Tolerable Level |  |  | Livestock Watering | Poultry | Poultry - Other Health | Kennedy Jenks Consultants, 2013
|  |  | brt |  | Total Dissolved Solids | 4000 | mg/L |  | Guideline/Recommendation/Tolerable Level |  |  | Livestock Watering | Poultry | Poultry - Other Health | Kennedy Jenks Consultants, 2013
|  |  | brt |  | Total Dissolved Solids | 3000 | mg/L |  | Guideline/Recommendation/Tolerable Level |  |  | Livestock Watering | Poultry | Poultry - Other Health | Olkowski, 2009
|  |  | brt |  | Total Dissolved Solids | 4000 | mg/L |  | Guideline/Recommendation/Tolerable Level |  |  | Livestock Watering | Poultry | Poultry - Other Health | Olkowski, 2009
|  |  | brt |  | Total Dissolved Solids | 3000 | mg/L |  | Guideline/Recommendation/Tolerable Level |  |  | Livestock Watering | Poultry | Poultry - Growth/Weight/Diet, Mortality/Severe Adverse | Kennedy Jenks Consultants, 2013
|  |  | brt |  | Total Dissolved Solids | 4999 | mg/L |  | Guideline/Recommendation/Tolerable Level |  |  | Livestock Watering | Poultry | Poultry - Growth/Weight/Diet, Mortality/Severe Adverse | Kennedy Jenks Consultants, 2013
|  |  | brt |  | Total Dissolved Solids | 3000 | mg/L |  | Guideline/Recommendation/Tolerable Level |  |  | Livestock Watering | Poultry | Poultry - Other Health | Kennedy Jenks Consultants, 2013
|  |  | brt |  | Total Dissolved Solids | 5000 | mg/L |  | Guideline/Recommendation/Tolerable Level |  |  | Livestock Watering | Poultry | Poultry - Other Health | Kennedy Jenks Consultants, 2013
|  |  | brt |  | Total Dissolved Solids | 5000 | mg/L |  | Guideline/Recommendation/Tolerable Level |  |  | Livestock Watering | Poultry | Poultry - Mortality/Severe Adverse | Kennedy Jenks Consultants, 2013
|  |  | brt |  | Mercury | 0.25 | mg/L |  | Study Result: Adverse |  |  | Livestock Watering | Poultry | Turkey - Mortality/Severe Adverse | Olkowski, 2009
|  |  | brt |  | Mercury | 0.4125 | mg/L |  | Study Result: Adverse |  |  | Livestock Watering | Poultry | Turkey - Other Health | Olkowski, 2009
|  |  | brt |  | Sodium Chloride | 10050 | mg/L |  | Study Result: Adverse |  |  | Livestock Watering | Poultry | Turkey (13-week old toms) - Growth/Weight/Diet, Mortality/Severe Adverse, Other Health | National Research Council, 2005
|  |  | brt |  | Sodium | 3000 | mg/L |  | Study Result: Adverse |  |  | Livestock Watering | Poultry | Turkey (1-day old poults) - Mortality/Severe Adverse, Other Health | National Research Council, 1972
|  |  | brt |  | Sodium | 1000 | mg/L |  | Study Result: Adverse |  |  | Livestock Watering | Poultry | Turkey (1-day old poults) - Mortality/Severe Adverse | National Research Council, 1972
|  |  | brt |  | Sodium Chloride | 5000 | mg/L |  | Study Result: Adverse |  |  | Livestock Watering | Poultry | Turkey (1-day old poults) - Mortality/Severe Adverse, Other Health | National Research Council, 1972
|  |  | brt |  | Sulfate | 7500 | mg/L |  | Study Result: Adverse |  |  | Livestock Watering | Poultry | Turkey (1-day old poults) - Mortality/Severe Adverse, Other Health | National Research Council, 1972
|  |  | brt |  | Sodium Chloride | 2125 | mg/L |  | Study Result: Not Adverse |  |  | Livestock Watering | Poultry | Turkey (1-day old) - Other Health | National Research Council, 2005
|  |  | brt |  | Sodium Chloride | 3375 | mg/L |  | Study Result: Adverse |  |  | Livestock Watering | Poultry | Turkey (1-day old) - Mortality/Severe Adverse, Other Health | National Research Council, 2005
|  |  | brt |  | Sodium Chloride | 4000 | mg/L |  | Study Result: Adverse |  |  | Livestock Watering | Poultry | Turkey (1-day old) - Growth/Weight/Diet, Mortality/Severe Adverse | National Research Council, 2005
|  |  | brt |  | Total Dissolved Solids | 14.5875 | mg/L |  | Study Result: Not Adverse |  |  | Livestock Watering | Poultry | Turkey (1-day old) - Mortality/Severe Adverse | Geomega, 2007
|  |  | brt |  | Total Dissolved Solids | 43.75 | mg/L |  | Study Result: Adverse |  |  | Livestock Watering | Poultry | Turkey (1-day old) - Mortality/Severe Adverse | Geomega, 2007
|  |  | brt |  | Sodium Chloride | 2312.5 | mg/L |  | Study Result: Adverse |  |  | Livestock Watering | Poultry | Turkey (5-11 days old) - Mortality/Severe Adverse, Other Health | National Research Council, 2005
|  |  | brt |  | Calcium | 1125 | mg/L |  | Study Result: Adverse |  |  | Livestock Watering | Poultry | Turkey (poults) - Growth/Weight/Diet | National Research Council, 2005
|  |  | brt |  | Total Dissolved Solids | 1500 | mg/L |  | Guideline/Recommendation/Tolerable Level |  |  | Livestock Watering | Poultry | Turkey (young poults) - Other Health | Kennedy Jenks Consultants, 2013
|  |  | brt |  | Total Dissolved Solids | 3000 | mg/L |  | Guideline/Recommendation/Tolerable Level |  |  | Livestock Watering | Poultry | Young (Poultry) - Other Health | Kennedy Jenks Consultants, 2013
|  |  | brt |  | Benzene | 34.8 | mg/L |  | Guideline/Recommendation/Tolerable Level |  |  | Livestock Watering | Sheep and Goats | Goats - Other Health | American Petroleum Institute, 2004
|  |  | brt |  | Benzene | 34.8 | mg/L |  | Guideline/Recommendation/Tolerable Level |  |  | Livestock Watering | Sheep and Goats | Goats - Other Health | American Petroleum Institute, 2006
|  |  | brt |  | Chloride | 3000 | mg/L |  | Guideline/Recommendation/Tolerable Level |  |  | Livestock Watering | Sheep and Goats | Goats - Other Health | Kennedy Jenks Consultants, 2013
|  |  | brt |  | Ethylbenzene | 28.4 | mg/L |  | Guideline/Recommendation/Tolerable Level |  |  | Livestock Watering | Sheep and Goats | Goats - Other Health | American Petroleum Institute, 2004
|  |  | brt |  | Ethylbenzene | 28.4 | mg/L |  | Guideline/Recommendation/Tolerable Level |  |  | Livestock Watering | Sheep and Goats | Goats - Other Health | American Petroleum Institute, 2006
|  |  | brt |  | Fluoride | 1.5 | mg/L |  | Study Result: Adverse |  |  | Livestock Watering | Sheep and Goats | Goats - Other Health | Raisbeck, et al., 2008b
|  |  | brt |  | Fluoride | 4 | mg/L |  | Study Result: Adverse |  |  | Livestock Watering | Sheep and Goats | Goats - Other Health | Raisbeck, et al., 2008b
|  |  | brt |  | PAHs | 0.974 | mg/L |  | Guideline/Recommendation/Tolerable Level |  |  | Livestock Watering | Sheep and Goats | Goats - Other Health | American Petroleum Institute, 2004
|  |  | brt |  | PAHs | 0.974 | mg/L |  | Guideline/Recommendation/Tolerable Level |  |  | Livestock Watering | Sheep and Goats | Goats - Other Health | American Petroleum Institute, 2006
|  |  | brt |  | PAHs | 4.87 | mg/L |  | Guideline/Recommendation/Tolerable Level |  |  | Livestock Watering | Sheep and Goats | Goats - Other Health | American Petroleum Institute, 2004
|  |  | brt |  | PAHs | 4.87 | mg/L |  | Guideline/Recommendation/Tolerable Level |  |  | Livestock Watering | Sheep and Goats | Goats - Other Health | American Petroleum Institute, 2006
|  |  | brt |  | Selenium | 1.2639 | mg/L |  | Study Result: Not Adverse |  |  | Livestock Watering | Sheep and Goats | Goats - Other Health | National Research Council, 2005
|  |  | brt |  | Selenium | 5.0556 | mg/L |  | Study Result: Not Adverse |  |  | Livestock Watering | Sheep and Goats | Goats - Other Health | National Research Council, 2005
|  |  | brt |  | Selenium | 25.2778 | mg/L |  | Study Result: Adverse |  |  | Livestock Watering | Sheep and Goats | Goats - Mortality/Severe Adverse | National Research Council, 2005
|  |  | brt |  | Sodium Chloride | 3750 | mg/L |  | Study Result: Adverse |  |  | Livestock Watering | Sheep and Goats | Goats - Growth/Weight/Diet | Raisbeck, et al., 2008b
|  |  | brt |  | Sulfate | 250 | mg/L |  | Study Result: Not Adverse |  |  | Livestock Watering | Sheep and Goats | Goats - Other Health | Raisbeck, et al., 2008b
|  |  | brt |  | Sulfate | 350 | mg/L |  | Study Result: Not Adverse |  |  | Livestock Watering | Sheep and Goats | Goats - Other Health | Raisbeck, et al., 2008b
|  |  | brt |  | Toluene | 217 | mg/L |  | Guideline/Recommendation/Tolerable Level |  |  | Livestock Watering | Sheep and Goats | Goats - Other Health | American Petroleum Institute, 2004
|  |  | brt |  | Toluene | 217 | mg/L |  | Guideline/Recommendation/Tolerable Level |  |  | Livestock Watering | Sheep and Goats | Goats - Other Health | American Petroleum Institute, 2006
|  |  | brt |  | Total Dissolved Solids | 5000 | mg/L |  | Guideline/Recommendation/Tolerable Level |  |  | Livestock Watering | Sheep and Goats | Goats - Other Health | Kennedy Jenks Consultants, 2013
|  |  | brt |  | Xylene | 174 | mg/L |  | Guideline/Recommendation/Tolerable Level |  |  | Livestock Watering | Sheep and Goats | Goats - Other Health | American Petroleum Institute, 2004
|  |  | brt |  | Xylene | 174 | mg/L |  | Guideline/Recommendation/Tolerable Level |  |  | Livestock Watering | Sheep and Goats | Goats - Other Health | American Petroleum Institute, 2006
|  |  | brt |  | Selenium | 1.2639 | mg/L |  | Study Result: Not Adverse |  |  | Livestock Watering | Sheep and Goats | Goats (6-8 months old) - Mortality/Severe Adverse | National Research Council, 2005
|  |  | brt |  | Selenium | 5.0556 | mg/L |  | Study Result: Not Adverse |  |  | Livestock Watering | Sheep and Goats | Goats (6-8 months old) - Mortality/Severe Adverse | National Research Council, 2005
|  |  | brt |  | Selenium | 25.2778 | mg/L |  | Study Result: Adverse |  |  | Livestock Watering | Sheep and Goats | Goats (6-8 months old) - Mortality/Severe Adverse | National Research Council, 2005
|  |  | brt |  | Selenium | 101.1111 | mg/L |  | Study Result: Adverse |  |  | Livestock Watering | Sheep and Goats | Goats (6-8 months old) - Mortality/Severe Adverse | National Research Council, 2005
|  |  | brt |  | Selenium | 202.2222 | mg/L |  | Study Result: Adverse |  |  | Livestock Watering | Sheep and Goats | Goats (6-8 months old) - Mortality/Severe Adverse | National Research Council, 2005
|  |  | brt |  | Selenium | 202.2222 | mg/L |  | Study Result: Adverse |  |  | Livestock Watering | Sheep and Goats | Goats (6-8 months old) - Mortality/Severe Adverse | National Research Council, 2005
|  |  | brt |  | Selenium | 808.8889 | mg/L |  | Study Result: Adverse |  |  | Livestock Watering | Sheep and Goats | Goats (6-8 months old) - Mortality/Severe Adverse | National Research Council, 2005
|  |  | brt |  | Mercury | 100 | mg/L |  | Study Result: Adverse |  |  | Livestock Watering | Sheep and Goats | Goats (8-months old) - Other Health | National Research Council, 2005
|  |  | brt |  | Magnesium | 500 | mg/L |  | Guideline/Recommendation/Tolerable Level |  |  | Livestock Watering | Sheep and Goats | Goats (Adults) - Other Health | Kennedy Jenks Consultants, 2013
|  |  | brt |  | Barium | 23 | mg/L |  | Study Result: Adverse |  |  | Livestock Watering | Sheep and Goats | Goats (Dairy) - Mortality/Severe Adverse | Raisbeck, et al., 2008b
|  |  | brt |  | Magnesium | 400 | mg/L |  | Guideline/Recommendation/Tolerable Level |  |  | Livestock Watering | Sheep and Goats | Goats (Lactating) - Other Health | Kennedy Jenks Consultants, 2013
|  |  | brt |  | Sulfate | 250 | mg/L |  | Study Result: Adverse |  |  | Livestock Watering | Sheep and Goats | Goats (Wether) - Growth/Weight/Diet | Zinn, et al., 1997
|  |  | brt |  | Sulfate | 250 | mg/L |  | Study Result: Adverse |  |  | Livestock Watering | Sheep and Goats | Goats (Wether) - Growth/Weight/Diet | Zinn, Alvarez, Montaño, & Ramirez, 1999
|  |  | brt |  | Magnesium | 250 | mg/L |  | Guideline/Recommendation/Tolerable Level |  |  | Livestock Watering | Sheep and Goats | Goats (Young) - Other Health | Kennedy Jenks Consultants, 2013
|  |  | brt |  | Benzene | 40.5 | mg/L |  | Guideline/Recommendation/Tolerable Level |  |  | Livestock Watering | Sheep and Goats | Sheep - Other Health | American Petroleum Institute, 2004
|  |  | brt |  | Benzene | 40.5 | mg/L |  | Guideline/Recommendation/Tolerable Level |  |  | Livestock Watering | Sheep and Goats | Sheep - Other Health | American Petroleum Institute, 2006
|  |  | brt |  | Boron | 6.2 | mg/L |  | Guideline/Recommendation/Tolerable Level |  |  | Livestock Watering | Sheep and Goats | Sheep - Other Health | Kennedy Jenks Consultants, 2013
|  |  | brt |  | Boron | 18.75 | mg/L |  | Guideline/Recommendation/Tolerable Level |  |  | Livestock Watering | Sheep and Goats | Sheep - Other Health | National Research Council, 2005
|  |  | brt |  | Calcium | 1875 | mg/L |  | Guideline/Recommendation/Tolerable Level |  |  | Livestock Watering | Sheep and Goats | Sheep - Other Health | National Research Council, 2005
|  |  | brt |  | Chloride | 25000 | mg/L |  | Study Result: Adverse |  |  | Livestock Watering | Sheep and Goats | Sheep - Mortality/Severe Adverse | National Research Council, 1972
|  |  | brt |  | Chloride | 3000 | mg/L |  | Guideline/Recommendation/Tolerable Level |  |  | Livestock Watering | Sheep and Goats | Sheep - Other Health | Kennedy Jenks Consultants, 2013
|  |  | brt |  | Chloride | 3000 | mg/L |  | Guideline/Recommendation/Tolerable Level |  |  | Livestock Watering | Sheep and Goats | Sheep - Other Health | Kennedy Jenks Consultants, 2013
|  |  | brt |  | Ethylbenzene | 33.1 | mg/L |  | Guideline/Recommendation/Tolerable Level |  |  | Livestock Watering | Sheep and Goats | Sheep - Other Health | American Petroleum Institute, 2004
|  |  | brt |  | Ethylbenzene | 33.1 | mg/L |  | Guideline/Recommendation/Tolerable Level |  |  | Livestock Watering | Sheep and Goats | Sheep - Other Health | American Petroleum Institute, 2006
|  |  | brt |  | Fluoride | 1.5 | mg/L |  | Study Result: Adverse |  |  | Livestock Watering | Sheep and Goats | Sheep - Other Health | Raisbeck, et al., 2008b
|  |  | brt |  | Fluoride | 4 | mg/L |  | Study Result: Adverse |  |  | Livestock Watering | Sheep and Goats | Sheep - Other Health | Raisbeck, et al., 2008b
|  |  | brt |  | Fluoride | 10 | mg/L |  | Study Result: Adverse |  |  | Livestock Watering | Sheep and Goats | Sheep - Growth/Weight/Diet, Other Health | Raisbeck, et al., 2008b
|  |  | brt |  | Fluoride | 4 | mg/L |  | Study Result: Adverse |  |  | Livestock Watering | Sheep and Goats | Sheep - Other Health | Raisbeck, et al., 2008b
|  |  | brt |  | Fluoride | 26 | mg/L |  | Study Result: Adverse |  |  | Livestock Watering | Sheep and Goats | Sheep - Other Health | Raisbeck, et al., 2008b
|  |  | brt |  | Magnesium | 750 | mg/L |  | Guideline/Recommendation/Tolerable Level |  |  | Livestock Watering | Sheep and Goats | Sheep - Other Health | National Research Council, 2005
|  |  | brt |  | Magnesium | 1000 | mg/L |  | Study Result: Not Adverse |  |  | Livestock Watering | Sheep and Goats | Sheep - Other Health | Geomega, 2007
|  |  | brt |  | Magnesium | 2000 | mg/L |  | Study Result: Adverse |  |  | Livestock Watering | Sheep and Goats | Sheep - Other Health | Olkowski, 2009
|  |  | brt |  | Magnesium | 3000 | mg/L |  | Study Result: Adverse |  |  | Livestock Watering | Sheep and Goats | Sheep - Other Health | Olkowski, 2009
|  |  | brt |  | Mercury | 1.25 | mg/L |  | Study Result: Adverse |  |  | Livestock Watering | Sheep and Goats | Sheep - Mortality/Severe Adverse | Olkowski, 2009
|  |  | brt |  | Mercury | 0.06 | mg/L |  | Study Result: Adverse |  |  | Livestock Watering | Sheep and Goats | Sheep - Other Health | Olkowski, 2009
|  |  | brt |  | Mercury | 0.25 | mg/L |  | Guideline/Recommendation/Tolerable Level |  |  | Livestock Watering | Sheep and Goats | Sheep - Other Health | National Research Council, 2005
|  |  | brt |  | PAHs | 1.14 | mg/L |  | Guideline/Recommendation/Tolerable Level |  |  | Livestock Watering | Sheep and Goats | Sheep - Other Health | American Petroleum Institute, 2004
|  |  | brt |  | PAHs | 1.14 | mg/L |  | Guideline/Recommendation/Tolerable Level |  |  | Livestock Watering | Sheep and Goats | Sheep - Other Health | American Petroleum Institute, 2006
|  |  | brt |  | PAHs | 5.68 | mg/L |  | Guideline/Recommendation/Tolerable Level |  |  | Livestock Watering | Sheep and Goats | Sheep - Other Health | American Petroleum Institute, 2004
|  |  | brt |  | PAHs | 5.68 | mg/L |  | Guideline/Recommendation/Tolerable Level |  |  | Livestock Watering | Sheep and Goats | Sheep - Other Health | American Petroleum Institute, 2006
|  |  | brt |  | Selenium | 0.0017 | mg/L |  | Study Result: Not Adverse |  |  | Livestock Watering | Sheep and Goats | Sheep - Mortality/Severe Adverse | National Research Council, 2005
|  |  | brt |  | Selenium | 0.34 | mg/L |  | Study Result: Adverse |  |  | Livestock Watering | Sheep and Goats | Sheep - Mortality/Severe Adverse | National Research Council, 2005
|  |  | brt |  | Selenium | 0.415 | mg/L |  | Study Result: Adverse |  |  | Livestock Watering | Sheep and Goats | Sheep - Mortality/Severe Adverse | National Research Council, 2005
|  |  | brt |  | Selenium | 0.625 | mg/L |  | Guideline/Recommendation/Tolerable Level |  |  | Livestock Watering | Sheep and Goats | Sheep - Other Health | National Research Council, 2005
|  |  | brt |  | Selenium | 1.25 | mg/L |  | Study Result: Not Adverse |  |  | Livestock Watering | Sheep and Goats | Sheep - Other Health | Olkowski, 2009
|  |  | brt |  | Selenium | 1.125 | mg/L |  | Study Result: Not Adverse |  |  | Livestock Watering | Sheep and Goats | Sheep - Other Health | National Research Council, 2005
|  |  | brt |  | Selenium | 1.25 | mg/L |  | Study Result: Not Adverse |  |  | Livestock Watering | Sheep and Goats | Sheep - Other Health | National Research Council, 2005
|  |  | brt |  | Selenium | 50.5556 | mg/L |  | Study Result: Adverse |  |  | Livestock Watering | Sheep and Goats | Sheep - Mortality/Severe Adverse | National Research Council, 2005
|  |  | brt |  | Selenium | 75.8333 | mg/L |  | Study Result: Adverse |  |  | Livestock Watering | Sheep and Goats | Sheep - Mortality/Severe Adverse | National Research Council, 2005
|  |  | brt |  | Sodium | 2000 | mg/L |  | Guideline/Recommendation/Tolerable Level |  |  | Livestock Watering | Sheep and Goats | Sheep - Other Health | Kennedy Jenks Consultants, 2013
|  |  | brt |  | Sodium | 5900 | mg/L |  | Study Result: Adverse |  |  | Livestock Watering | Sheep and Goats | Sheep - Growth/Weight/Diet | Kennedy Jenks Consultants, 2013
|  |  | brt |  | Sodium | 12650 | mg/L |  | Guideline/Recommendation/Tolerable Level |  |  | Livestock Watering | Sheep and Goats | Sheep - Other Health | Raisbeck, et al., 2008b
|  |  | brt |  | Sodium Chloride | 750 | mg/L |  | Study Result: Adverse |  |  | Livestock Watering | Sheep and Goats | Sheep - Mortality/Severe Adverse | Burgess, 2008
|  |  | brt |  | Sodium Chloride | 5000 | mg/L |  | Guideline/Recommendation/Tolerable Level |  |  | Livestock Watering | Sheep and Goats | Sheep - Other Health | National Research Council, 2005
|  |  | brt |  | Sodium Chloride | 10000 | mg/L |  | Study Result: Not Adverse |  |  | Livestock Watering | Sheep and Goats | Sheep - Other Health | National Research Council, 2005
|  |  | brt |  | Sodium Chloride | 11375 | mg/L |  | Study Result: Not Adverse |  |  | Livestock Watering | Sheep and Goats | Sheep - Other Health | Raisbeck, et al., 2008b
|  |  | brt |  | Sodium Chloride | 11800 | mg/L |  | Study Result: Not Adverse |  |  | Livestock Watering | Sheep and Goats | Sheep - Other Health | Geomega, 2007
|  |  | brt |  | Sodium Chloride | 12900 | mg/L |  | Study Result: Not Adverse |  |  | Livestock Watering | Sheep and Goats | Sheep - Growth/Weight/Diet, Other Health | Geomega, 2007
|  |  | brt |  | Sodium Chloride | 13000 | mg/L |  | Study Result: Not Adverse |  |  | Livestock Watering | Sheep and Goats | Sheep - Growth/Weight/Diet, Other Health | Geomega, 2007
|  |  | brt |  | Sodium Chloride | 13000 | mg/L |  | Study Result: Adverse |  |  | Livestock Watering | Sheep and Goats | Sheep - Growth/Weight/Diet | Raisbeck, et al., 2008b
|  |  | brt |  | Sodium Chloride | 15000 | mg/L |  | Study Result: Adverse |  |  | Livestock Watering | Sheep and Goats | Sheep - Growth/Weight/Diet | National Research Council, 2005
|  |  | brt |  | Sodium Chloride | 10000 | mg/L |  | Study Result: Adverse |  |  | Livestock Watering | Sheep and Goats | Sheep - Growth/Weight/Diet, Mortality/Severe Adverse | Kennedy Jenks Consultants, 2013
|  |  | brt |  | Sodium Chloride | 15000 | mg/L |  | Study Result: Adverse |  |  | Livestock Watering | Sheep and Goats | Sheep - Growth/Weight/Diet, Mortality/Severe Adverse | Kennedy Jenks Consultants, 2013
|  |  | brt |  | Sodium Chloride | 15000 | mg/L |  | Study Result: Adverse |  |  | Livestock Watering | Sheep and Goats | Sheep - Growth/Weight/Diet | Kennedy Jenks Consultants, 2013
|  |  | brt |  | Sodium Chloride | 15000 | mg/L |  | Study Result: Adverse |  |  | Livestock Watering | Sheep and Goats | Sheep - Growth/Weight/Diet | Raisbeck, et al., 2008b
|  |  | brt |  | Sodium Chloride | 15000 | mg/L |  | Study Result: Adverse |  |  | Livestock Watering | Sheep and Goats | Sheep - Growth/Weight/Diet | Raisbeck, et al., 2008b
|  |  | brt |  | Sodium Chloride | 20000 | mg/L |  | Study Result: Adverse |  |  | Livestock Watering | Sheep and Goats | Sheep - Growth/Weight/Diet, Other Health | National Research Council, 2005
|  |  | brt |  | Sodium Chloride | 20000 | mg/L |  | Study Result: Adverse |  |  | Livestock Watering | Sheep and Goats | Sheep - Growth/Weight/Diet | Raisbeck, et al., 2008b
|  |  | brt |  | Sodium Chloride | 25000 | mg/L |  | Study Result: Adverse |  |  | Livestock Watering | Sheep and Goats | Sheep - Mortality/Severe Adverse | National Research Council, 1972
|  |  | brt |  | Strontium | 250 | mg/L |  | Guideline/Recommendation/Tolerable Level |  |  | Livestock Watering | Sheep and Goats | Sheep - Other Health | National Research Council, 2005
|  |  | brt |  | Sulfate | 625 | mg/L |  | Study Result: Adverse |  |  | Livestock Watering | Sheep and Goats | Sheep - Growth/Weight/Diet | Kandylis, 1984
|  |  | brt |  | Sulfate | 30000 | mg/L |  | Study Result: Adverse |  |  | Livestock Watering | Sheep and Goats | Sheep - Mortality/Severe Adverse | National Research Council, 1972
|  |  | brt |  | Sulfate | 1500 | mg/L |  | Study Result: Adverse |  |  | Livestock Watering | Sheep and Goats | Sheep - Growth/Weight/Diet | Kandylis, 1984
|  |  | brt |  | Sulfate | 11385 | mg/L |  | Study Result: Adverse |  |  | Livestock Watering | Sheep and Goats | Sheep - Mortality/Severe Adverse, Other Health | Kandylis, 1984
|  |  | brt |  | Sulfate | 625 | mg/L |  | Study Result: Not Adverse |  |  | Livestock Watering | Sheep and Goats | Sheep - Other Health | Geomega, 2007
|  |  | brt |  | Sulfate | 2500 | mg/L |  | Guideline/Recommendation/Tolerable Level |  |  | Livestock Watering | Sheep and Goats | Sheep - Mortality/Severe Adverse | Consolidation Coal Company, 2009
|  |  | brt |  | Sulfate | 3500 | mg/L |  | Guideline/Recommendation/Tolerable Level |  |  | Livestock Watering | Sheep and Goats | Sheep - Mortality/Severe Adverse | Consolidation Coal Company, 2009
|  |  | brt |  | Sulfate | 537.5 | mg/L |  | Study Result: Adverse |  |  | Livestock Watering | Sheep and Goats | Sheep - Mortality/Severe Adverse, Other Health | National Research Council, 2005
|  |  | brt |  | Sulfate | 277.7778 | mg/L |  | Study Result: Adverse |  |  | Livestock Watering | Sheep and Goats | Sheep - Growth/Weight/Diet, Mortality/Severe Adverse, Other Health | Kandylis, 1984
|  |  | brt |  | Sulfate | 500 | mg/L |  | Study Result: Adverse |  |  | Livestock Watering | Sheep and Goats | Sheep - Growth/Weight/Diet | Kandylis, 1984
|  |  | brt |  | Toluene | 253 | mg/L |  | Guideline/Recommendation/Tolerable Level |  |  | Livestock Watering | Sheep and Goats | Sheep - Other Health | American Petroleum Institute, 2004
|  |  | brt |  | Toluene | 253 | mg/L |  | Guideline/Recommendation/Tolerable Level |  |  | Livestock Watering | Sheep and Goats | Sheep - Other Health | American Petroleum Institute, 2006
|  |  | brt |  | Total Dissolved Solids | 375 | mg/L |  | Guideline/Recommendation/Tolerable Level |  |  | Livestock Watering | Sheep and Goats | Sheep - Other Health | Bagley, Amacher, & Poe, 1997
|  |  | brt |  | Total Dissolved Solids | 1875 | mg/L |  | Guideline/Recommendation/Tolerable Level |  |  | Livestock Watering | Sheep and Goats | Sheep - Other Health | Bagley, Amacher, & Poe, 1997
|  |  | brt |  | Total Dissolved Solids | 375 | mg/L |  | Guideline/Recommendation/Tolerable Level |  |  | Livestock Watering | Sheep and Goats | Sheep - Other Health | Lardy, Stoltenow, & Johnson, 2008
|  |  | brt |  | Total Dissolved Solids | 1875 | mg/L |  | Guideline/Recommendation/Tolerable Level |  |  | Livestock Watering | Sheep and Goats | Sheep - Other Health | Lardy, Stoltenow, & Johnson, 2008
|  |  | brt |  | Total Dissolved Solids | 3000 | mg/L |  | Guideline/Recommendation/Tolerable Level |  |  | Livestock Watering | Sheep and Goats | Sheep - Other Health | Kennedy Jenks Consultants, 2013
|  |  | brt |  | Total Dissolved Solids | 4000 | mg/L |  | Guideline/Recommendation/Tolerable Level |  |  | Livestock Watering | Sheep and Goats | Sheep - Other Health | Kennedy Jenks Consultants, 2013
|  |  | brt |  | Total Dissolved Solids | 5000 | mg/L |  | Guideline/Recommendation/Tolerable Level |  |  | Livestock Watering | Sheep and Goats | Sheep - Other Health | Kennedy Jenks Consultants, 2010
|  |  | brt |  | Total Dissolved Solids | 5000 | mg/L |  | Guideline/Recommendation/Tolerable Level |  |  | Livestock Watering | Sheep and Goats | Sheep - Other Health | Olkowski, 2009
|  |  | brt |  | Total Dissolved Solids | 5000 | mg/L |  | Guideline/Recommendation/Tolerable Level |  |  | Livestock Watering | Sheep and Goats | Sheep - Other Health | Kennedy Jenks Consultants, 2013
|  |  | brt |  | Total Dissolved Solids | 5000 | mg/L |  | Guideline/Recommendation/Tolerable Level |  |  | Livestock Watering | Sheep and Goats | Sheep - Other Health | Olkowski, 2009
|  |  | brt |  | Total Dissolved Solids | 10000 | mg/L |  | Guideline/Recommendation/Tolerable Level |  |  | Livestock Watering | Sheep and Goats | Sheep - Other Health | Olkowski, 2009
|  |  | brt |  | Total Dissolved Solids | 5000 | mg/L |  | Guideline/Recommendation/Tolerable Level |  |  | Livestock Watering | Sheep and Goats | Sheep - Growth/Weight/Diet | Kennedy Jenks Consultants, 2010
|  |  | brt |  | Total Dissolved Solids | 10000 | mg/L |  | Guideline/Recommendation/Tolerable Level |  |  | Livestock Watering | Sheep and Goats | Sheep - Growth/Weight/Diet | Kennedy Jenks Consultants, 2010
|  |  | brt |  | Total Dissolved Solids | 4000 | mg/L |  | Guideline/Recommendation/Tolerable Level |  |  | Livestock Watering | Sheep and Goats | Sheep - Other Health | Kennedy Jenks Consultants, 2013
|  |  | brt |  | Total Dissolved Solids | 10000 | mg/L |  | Guideline/Recommendation/Tolerable Level |  |  | Livestock Watering | Sheep and Goats | Sheep - Other Health | Kennedy Jenks Consultants, 2013
|  |  | brt |  | Total Dissolved Solids | 10000 | mg/L |  | Guideline/Recommendation/Tolerable Level |  |  | Livestock Watering | Sheep and Goats | Sheep - Growth/Weight/Diet, Other Health | Kennedy Jenks Consultants, 2010
|  |  | brt |  | Total Dissolved Solids | 13000 | mg/L |  | Guideline/Recommendation/Tolerable Level |  |  | Livestock Watering | Sheep and Goats | Sheep - Growth/Weight/Diet, Other Health | Kennedy Jenks Consultants, 2010
|  |  | brt |  | Total Dissolved Solids | 13000 | mg/L |  | Study Result: Not Adverse |  |  | Livestock Watering | Sheep and Goats | Sheep - Other Health | Raisbeck, et al., 2008b
|  |  | brt |  | Total Dissolved Solids | 10000 | mg/L |  | Guideline/Recommendation/Tolerable Level |  |  | Livestock Watering | Sheep and Goats | Sheep - Other Health | Olkowski, 2009
|  |  | brt |  | Total Dissolved Solids | 13000 | mg/L |  | Guideline/Recommendation/Tolerable Level |  |  | Livestock Watering | Sheep and Goats | Sheep - Other Health | Olkowski, 2009
|  |  | brt |  | Xylene | 203 | mg/L |  | Guideline/Recommendation/Tolerable Level |  |  | Livestock Watering | Sheep and Goats | Sheep - Other Health | American Petroleum Institute, 2004
|  |  | brt |  | Xylene | 203 | mg/L |  | Guideline/Recommendation/Tolerable Level |  |  | Livestock Watering | Sheep and Goats | Sheep - Other Health | American Petroleum Institute, 2006
|  |  | brt |  | Selenium | 0.0017 | mg/L |  | Study Result: Not Adverse |  |  | Livestock Watering | Sheep and Goats | Sheep (adult, ColumbiaxSuffolk) - Mortality/Severe Adverse | National Research Council, 2005
|  |  | brt |  | Selenium | 0.34 | mg/L |  | Study Result: Adverse |  |  | Livestock Watering | Sheep and Goats | Sheep (adult, ColumbiaxSuffolk) - Mortality/Severe Adverse | National Research Council, 2005
|  |  | brt |  | Selenium | 0.415 | mg/L |  | Study Result: Adverse |  |  | Livestock Watering | Sheep and Goats | Sheep (adult, ColumbiaxSuffolk) - Mortality/Severe Adverse | National Research Council, 2005
|  |  | brt |  | Magnesium | 500 | mg/L |  | Guideline/Recommendation/Tolerable Level |  |  | Livestock Watering | Sheep and Goats | Sheep (Adults on dry feed) - Other Health | Kennedy Jenks Consultants, 2013
|  |  | brt |  | Magnesium | 500 | mg/L |  | Guideline/Recommendation/Tolerable Level |  |  | Livestock Watering | Sheep and Goats | Sheep (Adults on dry feed) - Other Health | Ayers & Westcot, 1985
|  |  | brt |  | Magnesium | 250 | mg/L |  | Guideline/Recommendation/Tolerable Level |  |  | Livestock Watering | Sheep and Goats | Sheep (Ewes with lambs) - Other Health | Kennedy Jenks Consultants, 2013
|  |  | brt |  | Magnesium | 250 | mg/L |  | Guideline/Recommendation/Tolerable Level |  |  | Livestock Watering | Sheep and Goats | Sheep (Ewes with lambs) - Other Health | Ayers & Westcot, 1985
|  |  | brt |  | Selenium | 3 | mg/L |  | Study Result: Adverse |  |  | Livestock Watering | Sheep and Goats | Sheep (Ewes) - Other Health | National Research Council, 2005
|  |  | brt |  | Selenium | 3 | mg/L |  | Study Result: Adverse |  |  | Livestock Watering | Sheep and Goats | Sheep (Ewes) - Other Health | National Research Council, 2005
|  |  | brt |  | Selenium | 3.625 | mg/L |  | Study Result: Adverse |  |  | Livestock Watering | Sheep and Goats | Sheep (Ewes) - Other Health | National Research Council, 2005
|  |  | brt |  | Sodium Chloride | 6000 | mg/L |  | Study Result: Not Adverse |  |  | Livestock Watering | Sheep and Goats | Sheep (ewes) - Other Health | National Research Council, 2005
|  |  | brt |  | Sodium Chloride | 11375 | mg/L |  | Study Result: Not Adverse |  |  | Livestock Watering | Sheep and Goats | Sheep (ewes) - Other Health | National Research Council, 2005
|  |  | brt |  | Sodium Chloride | 16375 | mg/L |  | Study Result: Adverse |  |  | Livestock Watering | Sheep and Goats | Sheep (ewes) - Reproduction/Lactation, Growth/Weight/Diet | National Research Council, 2005
|  |  | brt |  | Selenium | 3 | mg/L |  | Study Result: Not Adverse |  |  | Livestock Watering | Sheep and Goats | Sheep (Ewes, yearlings) - Reproduction/Lactation, Growth/Weight/Diet | National Research Council, 2005
|  |  | brt |  | Sulfate | 500 | mg/L |  | Study Result: Adverse |  |  | Livestock Watering | Sheep and Goats | Sheep (Feeder lambs) - Growth/Weight/Diet | Raisbeck, et al., 2008b
|  |  | brt |  | Sulfate | 375 | mg/L |  | Guideline/Recommendation/Tolerable Level |  |  | Livestock Watering | Sheep and Goats | Sheep (High-concentrate diet) - Other Health | National Research Council, 2005
|  |  | brt |  | Sulfate | 625 | mg/L |  | Guideline/Recommendation/Tolerable Level |  |  | Livestock Watering | Sheep and Goats | Sheep (High-forage diet) - Other Health | National Research Council, 2005
|  |  | brt |  | Selenium | 11.1222 | mg/L |  | Study Result: Adverse |  |  | Livestock Watering | Sheep and Goats | Sheep (lambs) - Growth/Weight/Diet, Mortality/Severe Adverse | Raisbeck, et al., 2008b
|  |  | brt |  | Selenium | 25.2778 | mg/L |  | Study Result: Adverse |  |  | Livestock Watering | Sheep and Goats | Sheep (lambs) - Mortality/Severe Adverse | Raisbeck, et al., 2008b
|  |  | brt |  | Sodium | 3900 | mg/L |  | Study Result: Adverse |  |  | Livestock Watering | Sheep and Goats | Sheep (Lambs) - Reproduction/Lactation, Mortality/Severe Adverse | Kennedy Jenks Consultants, 2013
|  |  | brt |  | Sodium | 5100 | mg/L |  | Study Result: Adverse |  |  | Livestock Watering | Sheep and Goats | Sheep (Lambs) - Reproduction/Lactation, Mortality/Severe Adverse | Kennedy Jenks Consultants, 2013
|  |  | brt |  | Sodium Chloride | 2225 | mg/L |  | Study Result: Not Adverse |  |  | Livestock Watering | Sheep and Goats | Sheep (lambs) - Other Health | National Research Council, 2005
|  |  | brt |  | Sodium Chloride | 7312.5 | mg/L |  | Study Result: Not Adverse |  |  | Livestock Watering | Sheep and Goats | Sheep (lambs) - Other Health | National Research Council, 2005
|  |  | brt |  | Sodium Chloride | 9537.5 | mg/L |  | Study Result: Adverse |  |  | Livestock Watering | Sheep and Goats | Sheep (lambs) - Growth/Weight/Diet | National Research Council, 2005
|  |  | brt |  | Sodium Chloride | 10120 | mg/L |  | Study Result: Adverse |  |  | Livestock Watering | Sheep and Goats | Sheep (Lambs) - Growth/Weight/Diet | Raisbeck, et al., 2008b
|  |  | brt |  | Sodium Chloride | 10000 | mg/L |  | Study Result: Adverse |  |  | Livestock Watering | Sheep and Goats | Sheep (Lambs) - Reproduction/Lactation, Mortality/Severe Adverse | Kennedy Jenks Consultants, 2013
|  |  | brt |  | Sodium Chloride | 13000 | mg/L |  | Study Result: Adverse |  |  | Livestock Watering | Sheep and Goats | Sheep (Lambs) - Reproduction/Lactation, Mortality/Severe Adverse | Kennedy Jenks Consultants, 2013
|  |  | brt |  | Sulfate | 625 | mg/L |  | Study Result: Adverse |  |  | Livestock Watering | Sheep and Goats | Sheep (Lambs) - Growth/Weight/Diet | Raisbeck, et al., 2008b
|  |  | brt |  | Salt/Salinity | 13000 | mg/L |  | Study Result: Adverse |  |  | Livestock Watering | Sheep and Goats | Sheep (Merino wethers) - Other Health | National Research Council, 1972
|  |  | brt |  | Sodium Chloride | 13000 | mg/L |  | Study Result: Adverse |  |  | Livestock Watering | Sheep and Goats | Sheep (pregnant and lactating ewes) - Reproduction/Lactation, Mortality/Severe Adverse, Other Health | National Research Council, 2005
|  |  | brt |  | Sodium Chloride | 10000 | mg/L |  | Study Result: Adverse |  |  | Livestock Watering | Sheep and Goats | Sheep (Twin-bearing pregnant ewes) - Reproduction/Lactation, Mortality/Severe Adverse | Raisbeck, et al., 2008b
|  |  | brt |  | Sodium Chloride | 13000 | mg/L |  | Study Result: Adverse |  |  | Livestock Watering | Sheep and Goats | Sheep (Twin-bearing pregnant ewes) - Reproduction/Lactation, Mortality/Severe Adverse | Raisbeck, et al., 2008b
|  |  | brt |  | Selenium | 3 | mg/L |  | Study Result: Adverse |  |  | Livestock Watering | Sheep and Goats | Sheep (yearling ewes) - Other Health | National Research Council, 2005
|  |  | brt |  | Selenium | 3.625 | mg/L |  | Study Result: Adverse |  |  | Livestock Watering | Sheep and Goats | Sheep (yearling ewes) - Other Health | National Research Council, 2005
|  |  | brt |  | Sodium | 5350 | mg/L |  | Study Result: Adverse |  |  | Livestock Watering | Swine | Gilt - Growth/Weight/Diet | Kennedy Jenks Consultants, 2013
|  |  | brt |  | Sodium Chloride | 1700 | mg/L |  | Study Result: Adverse |  |  | Livestock Watering | Swine | Gilt - Growth/Weight/Diet | Raisbeck, et al., 2008b
|  |  | brt |  | Sodium Chloride | 13600 | mg/L |  | Study Result: Adverse |  |  | Livestock Watering | Swine | Gilt - Growth/Weight/Diet | Kennedy Jenks Consultants, 2013
|  |  | brt |  | Boron | 5.8 | mg/L |  | Guideline/Recommendation/Tolerable Level |  |  | Livestock Watering | Swine | Pigs - Other Health | Kennedy Jenks Consultants, 2013
|  |  | brt |  | Boron | 5.8 | mg/L |  | Guideline/Recommendation/Tolerable Level |  |  | Livestock Watering | Swine | Pigs - Other Health | Kennedy Jenks Consultants, 2013
|  |  | brt |  | Calcium | 3375 | mg/L |  | Study Result: Adverse |  |  | Livestock Watering | Swine | Pigs - Other Health | National Research Council, 2005
|  |  | brt |  | Mercury | 1.0111 | mg/L |  | Guideline/Recommendation/Tolerable Level |  |  | Livestock Watering | Swine | Pigs - Other Health | National Research Council, 2005
|  |  | brt |  | Mercury | 0.625 | mg/L |  | Study Result: Not Adverse |  |  | Livestock Watering | Swine | Pigs - Other Health | National Research Council, 2005
|  |  | brt |  | Mercury | 6.25 | mg/L |  | Study Result: Adverse |  |  | Livestock Watering | Swine | Pigs - Other Health | National Research Council, 2005
|  |  | brt |  | Selenium | 0.375 | mg/L |  | Study Result: Not Adverse |  |  | Livestock Watering | Swine | Pigs - Reproduction/Lactation, Growth/Weight/Diet, Other Health | National Research Council, 2005
|  |  | brt |  | Selenium | 0.625 | mg/L |  | Study Result: Not Adverse |  |  | Livestock Watering | Swine | Pigs - Reproduction/Lactation, Growth/Weight/Diet, Other Health | National Research Council, 2005
|  |  | brt |  | Selenium | 1.25 | mg/L |  | Study Result: Adverse |  |  | Livestock Watering | Swine | Pigs - Other Health | National Research Council, 2005
|  |  | brt |  | Selenium | 21.2333 | mg/L |  | Study Result: Adverse |  |  | Livestock Watering | Swine | Pigs - Mortality/Severe Adverse | National Research Council, 2005
|  |  | brt |  | Selenium | 0.25 | mg/L |  | Study Result: Not Adverse |  |  | Livestock Watering | Swine | Pigs (190-198 days old) - Other Health | National Research Council, 2005
|  |  | brt |  | Selenium | 0.5 | mg/L |  | Study Result: Not Adverse |  |  | Livestock Watering | Swine | Pigs (190-198 days old) - Other Health | National Research Council, 2005
|  |  | brt |  | Selenium | 1 | mg/L |  | Study Result: Adverse |  |  | Livestock Watering | Swine | Pigs (190-198 days old) - Growth/Weight/Diet | National Research Council, 2005
|  |  | brt |  | Selenium | 2 | mg/L |  | Study Result: Adverse |  |  | Livestock Watering | Swine | Pigs (190-198 days old) - Growth/Weight/Diet | National Research Council, 2005
|  |  | brt |  | Calcium | 1125 | mg/L |  | Study Result: Adverse |  |  | Livestock Watering | Swine | Pigs (2 weeks old) - Growth/Weight/Diet, Other Health | National Research Council, 2005
|  |  | brt |  | Calcium | 1250 | mg/L |  | Study Result: Adverse |  |  | Livestock Watering | Swine | Pigs (2 weeks old) - Growth/Weight/Diet, Other Health | National Research Council, 2005
|  |  | brt |  | Calcium | 600 | mg/L |  | Study Result: Adverse |  |  | Livestock Watering | Swine | Pigs (2 weeks old) - Growth/Weight/Diet | National Research Council, 2005
|  |  | brt |  | Calcium | 1650 | mg/L |  | Study Result: Adverse |  |  | Livestock Watering | Swine | Pigs (2 weeks old) - Growth/Weight/Diet | National Research Council, 2005
|  |  | brt |  | Sulfate | 1836 | mg/L |  | Study Result: Not Adverse |  |  | Livestock Watering | Swine | Pigs (3-4 weeks old) - Growth/Weight/Diet | National Research Council, 2005
|  |  | brt |  | Calcium | 2437.5 | mg/L |  | Study Result: Adverse |  |  | Livestock Watering | Swine | Pigs (4 weeks old) - Growth/Weight/Diet | National Research Council, 2005
|  |  | brt |  | Calcium | 3250 | mg/L |  | Study Result: Adverse |  |  | Livestock Watering | Swine | Pigs (4 weeks old) - Growth/Weight/Diet | National Research Council, 2005
|  |  | brt |  | Calcium | 1175 | mg/L |  | Study Result: Adverse |  |  | Livestock Watering | Swine | Pigs (4 weeks old) - Growth/Weight/Diet | National Research Council, 2005
|  |  | brt |  | Calcium | 3250 | mg/L |  | Study Result: Adverse |  |  | Livestock Watering | Swine | Pigs (4 weeks old) - Growth/Weight/Diet | National Research Council, 2005
|  |  | brt |  | Sulfate | 320 | mg/L |  | Study Result: Not Adverse |  |  | Livestock Watering | Swine | Pigs (4 weeks old) - Other Health | National Research Council, 2005
|  |  | brt |  | Sulfate | 3000 | mg/L |  | Study Result: Not Adverse |  |  | Livestock Watering | Swine | Pigs (4 weeks old) - Growth/Weight/Diet | National Research Council, 2005
|  |  | brt |  | Sulfate | 462.5 | mg/L |  | Study Result: Not Adverse |  |  | Livestock Watering | Swine | Pigs (5-6 weeks old) - Other Health | National Research Council, 2005
|  |  | brt |  | Sulfate | 525 | mg/L |  | Study Result: Not Adverse |  |  | Livestock Watering | Swine | Pigs (5-6 weeks old) - Other Health | National Research Council, 2005
|  |  | brt |  | Selenium | 3.125 | mg/L |  | Study Result: Adverse |  |  | Livestock Watering | Swine | Pigs (8-10 weeks old) - Growth/Weight/Diet, Mortality/Severe Adverse, Other Health | National Research Council, 2005
|  |  | brt |  | Selenium | 0.5 | mg/L |  | Study Result: Adverse |  |  | Livestock Watering | Swine | Pigs (crossbred) - Mortality/Severe Adverse | National Research Council, 2005
|  |  | brt |  | Selenium | 1 | mg/L |  | Study Result: Adverse |  |  | Livestock Watering | Swine | Pigs (crossbred) - Mortality/Severe Adverse | National Research Council, 2005
|  |  | brt |  | Selenium | 0.625 | mg/L |  | Study Result: Not Adverse |  |  | Livestock Watering | Swine | Pigs (crossbred barrows) - Other Health | National Research Council, 2005
|  |  | brt |  | Selenium | 1.25 | mg/L |  | Study Result: Adverse |  |  | Livestock Watering | Swine | Pigs (crossbred barrows) - Growth/Weight/Diet, Other Health | National Research Council, 2005
|  |  | brt |  | Selenium | 2.5 | mg/L |  | Study Result: Adverse |  |  | Livestock Watering | Swine | Pigs (crossbred barrows) - Growth/Weight/Diet, Other Health | National Research Council, 2005
|  |  | brt |  | Selenium | 0.5 | mg/L |  | Study Result: Not Adverse |  |  | Livestock Watering | Swine | Pigs (crossbred, growing) - Other Health | National Research Council, 2005
|  |  | brt |  | Selenium | 1 | mg/L |  | Study Result: Adverse |  |  | Livestock Watering | Swine | Pigs (crossbred, growing) - Growth/Weight/Diet | National Research Council, 2005
|  |  | brt |  | Selenium | 1.5 | mg/L |  | Study Result: Adverse |  |  | Livestock Watering | Swine | Pigs (crossbred, growing) - Mortality/Severe Adverse, Other Health | National Research Council, 2005
|  |  | brt |  | Selenium | 2.5 | mg/L |  | Study Result: Adverse |  |  | Livestock Watering | Swine | Pigs (crossbred, growing) - Mortality/Severe Adverse, Other Health | National Research Council, 2005
|  |  | brt |  | Selenium | 0.0375 | mg/L |  | Study Result: Not Adverse |  |  | Livestock Watering | Swine | Pigs (gilts) - Other Health | National Research Council, 2005
|  |  | brt |  | Selenium | 0.375 | mg/L |  | Study Result: Not Adverse |  |  | Livestock Watering | Swine | Pigs (gilts) - Other Health | National Research Council, 2005
|  |  | brt |  | Selenium | 0.875 | mg/L |  | Study Result: Adverse |  |  | Livestock Watering | Swine | Pigs (gilts) - Reproduction/Lactation, Growth/Weight/Diet, Other Health | National Research Council, 2005
|  |  | brt |  | Selenium | 1.25 | mg/L |  | Study Result: Adverse |  |  | Livestock Watering | Swine | Pigs (gilts) - Reproduction/Lactation, Growth/Weight/Diet, Other Health | National Research Council, 2005
|  |  | brt |  | Calcium | 2137.5 | mg/L |  | Study Result: Adverse |  |  | Livestock Watering | Swine | Pigs (growing boars) - Growth/Weight/Diet, Other Health | National Research Council, 2005
|  |  | brt |  | Selenium | 0.0375 | mg/L |  | Study Result: Not Adverse |  |  | Livestock Watering | Swine | Pigs (growing) - Growth/Weight/Diet | National Research Council, 2005
|  |  | brt |  | Selenium | 0.625 | mg/L |  | Study Result: Not Adverse |  |  | Livestock Watering | Swine | Pigs (growing) - Growth/Weight/Diet | National Research Council, 2005
|  |  | brt |  | Selenium | 0.625 | mg/L |  | Study Result: Not Adverse |  |  | Livestock Watering | Swine | Pigs (growing) - Growth/Weight/Diet | National Research Council, 2005
|  |  | brt |  | Selenium | 1.25 | mg/L |  | Study Result: Adverse |  |  | Livestock Watering | Swine | Pigs (growing) - Growth/Weight/Diet | National Research Council, 2005
|  |  | brt |  | Selenium | 1.875 | mg/L |  | Study Result: Adverse |  |  | Livestock Watering | Swine | Pigs (growing) - Growth/Weight/Diet | National Research Council, 2005
|  |  | brt |  | Selenium | 3.125 | mg/L |  | Study Result: Adverse |  |  | Livestock Watering | Swine | Pigs (Growing, 8-10 weeks old) - Mortality/Severe Adverse, Other Health | National Research Council, 2005
|  |  | brt |  | Selenium | 2 | mg/L |  | Study Result: Not Adverse |  |  | Livestock Watering | Swine | Pigs (sows) - Reproduction/Lactation, Mortality/Severe Adverse | National Research Council, 2005
|  |  | brt |  | Calcium | 288 | mg/L |  | Study Result: Adverse |  |  | Livestock Watering | Swine | Pigs (weanling) - Growth/Weight/Diet | Olkowski, 2009
|  |  | brt |  | Calcium | 7025 | mg/L |  | Study Result: Adverse |  |  | Livestock Watering | Swine | Pigs (weanling) - Growth/Weight/Diet, Other Health | National Research Council, 2005
|  |  | brt |  | Chloride | 70 | mg/L |  | Study Result: Adverse |  |  | Livestock Watering | Swine | Pigs (weanling) - Growth/Weight/Diet | Olkowski, 2009
|  |  | brt |  | Magnesium | 88 | mg/L |  | Study Result: Adverse |  |  | Livestock Watering | Swine | Pigs (weanling) - Growth/Weight/Diet | Olkowski, 2009
|  |  | brt |  | Salt/Salinity | 6300 | mg/L |  | Study Result: Adverse |  |  | Livestock Watering | Swine | Pigs (weanling) - Growth/Weight/Diet | National Research Council, 1972
|  |  | brt |  | Selenium | 0.625 | mg/L |  | Study Result: Adverse |  |  | Livestock Watering | Swine | Pigs (weanling) - Growth/Weight/Diet | National Research Council, 2005
|  |  | brt |  | Sodium | 947 | mg/L |  | Study Result: Adverse |  |  | Livestock Watering | Swine | Pigs (weanling) - Growth/Weight/Diet | Olkowski, 2009
|  |  | brt |  | Sulfate | 1000 | mg/L |  | Study Result: Adverse |  |  | Livestock Watering | Swine | Pigs (weanling) - Growth/Weight/Diet | Kennedy Jenks Consultants, 2013
|  |  | brt |  | Sulfate | 1500 | mg/L |  | Study Result: Adverse |  |  | Livestock Watering | Swine | Pigs (weanling) - Growth/Weight/Diet | Kennedy Jenks Consultants, 2013
|  |  | brt |  | Sulfate | 2650 | mg/L |  | Study Result: Adverse |  |  | Livestock Watering | Swine | Pigs (weanling) - Growth/Weight/Diet | Olkowski, 2009
|  |  | brt |  | Total Dissolved Solids | 4390 | mg/L |  | Study Result: Adverse |  |  | Livestock Watering | Swine | Pigs (weanling) - Growth/Weight/Diet | Olkowski, 2009
|  |  | brt |  | Sulfate | 437.5 | mg/L |  | Guideline/Recommendation/Tolerable Level |  |  | Livestock Watering | Swine | Sows - Mortality/Severe Adverse | Bagley, Amacher, & Poe, 1997
|  |  | brt |  | Sulfate | 320 | mg/L |  | Study Result: Not Adverse |  |  | Livestock Watering | Swine | Sows (gestation through lactation) - Reproduction/Lactation, Growth/Weight/Diet | National Research Council, 2005
|  |  | brt |  | Sulfate | 3320 | mg/L |  | Study Result: Not Adverse |  |  | Livestock Watering | Swine | Sows (gestation through lactation) - Reproduction/Lactation, Growth/Weight/Diet | National Research Council, 2005
|  |  | brt |  | Barium | 12.5 | mg/L |  | Guideline/Recommendation/Tolerable Level |  |  | Livestock Watering | Swine | Swine - Other Health | National Research Council, 2005
|  |  | brt |  | Barium | 3705.7222 | mg/L |  | Study Result: Adverse |  |  | Livestock Watering | Swine | Swine - Mortality/Severe Adverse | National Research Council, 2005
|  |  | brt |  | Boron | 5.8 | mg/L |  | Study Result: Adverse |  |  | Livestock Watering | Swine | Swine - Other Health | Kennedy Jenks Consultants, 2013
|  |  | brt |  | Boron | 18.75 | mg/L |  | Guideline/Recommendation/Tolerable Level |  |  | Livestock Watering | Swine | Swine - Other Health | National Research Council, 2005
|  |  | brt |  | Calcium | 1000 | mg/L |  | Guideline/Recommendation/Tolerable Level |  |  | Livestock Watering | Swine | Swine - Other Health | Kennedy Jenks Consultants, 2013
|  |  | brt |  | Calcium | 1250 | mg/L |  | Guideline/Recommendation/Tolerable Level |  |  | Livestock Watering | Swine | Swine - Other Health | National Research Council, 2005
|  |  | brt |  | Conductivity | 7000 | umhos/cm |  | Guideline/Recommendation/Tolerable Level |  |  | Livestock Watering | Swine | Swine - Mortality/Severe Adverse | German, D., Thiex, & Wright, 2008
|  |  | brt |  | Magnesium | 250 | mg/L |  | Guideline/Recommendation/Tolerable Level |  |  | Livestock Watering | Swine | Swine - Other Health | Kennedy Jenks Consultants, 2013
|  |  | brt |  | Magnesium | 250 | mg/L |  | Guideline/Recommendation/Tolerable Level |  |  | Livestock Watering | Swine | Swine - Other Health | Ayers & Westcot, 1985
|  |  | brt |  | Magnesium | 275 | mg/L |  | Study Result: Adverse |  |  | Livestock Watering | Swine | Swine - Growth/Weight/Diet | Olkowski, 2009
|  |  | brt |  | Magnesium | 300 | mg/L |  | Guideline/Recommendation/Tolerable Level |  |  | Livestock Watering | Swine | Swine - Other Health | National Research Council, 2005
|  |  | brt |  | Mercury | 0.025 | mg/L |  | Guideline/Recommendation/Tolerable Level |  |  | Livestock Watering | Swine | Swine - Other Health | National Research Council, 2005
|  |  | brt |  | Mercury | 0.25 | mg/L |  | Guideline/Recommendation/Tolerable Level |  |  | Livestock Watering | Swine | Swine - Other Health | National Research Council, 2005
|  |  | brt |  | Salt/Salinity | 7000 | mg/L |  | Guideline/Recommendation/Tolerable Level |  |  | Livestock Watering | Swine | Swine - Mortality/Severe Adverse | Kennedy Jenks Consultants, 2013
|  |  | brt |  | Salt/Salinity | 7000 | mg/L |  | Guideline/Recommendation/Tolerable Level |  |  | Livestock Watering | Swine | Swine - Mortality/Severe Adverse | National Research Council, 1972
|  |  | brt |  | Selenium | 0.5 | mg/L |  | Guideline/Recommendation/Tolerable Level |  |  | Livestock Watering | Swine | Swine - Other Health | National Research Council, 2005
|  |  | brt |  | Selenium | 0.5 | mg/L |  | Guideline/Recommendation/Tolerable Level |  |  | Livestock Watering | Swine | Swine - Other Health | National Research Council, 2005
|  |  | brt |  | Selenium | 11.1222 | mg/L |  | Study Result: Adverse |  |  | Livestock Watering | Swine | Swine - Mortality/Severe Adverse | Raisbeck, et al., 2008b
|  |  | brt |  | Selenium | 18.2 | mg/L |  | Study Result: Adverse |  |  | Livestock Watering | Swine | Swine - Mortality/Severe Adverse | Raisbeck, et al., 2008b
|  |  | brt |  | Sodium | 5060 | mg/L |  | Guideline/Recommendation/Tolerable Level |  |  | Livestock Watering | Swine | Swine - Other Health | Raisbeck, et al., 2008b
|  |  | brt |  | Sodium | 139200 | mg/L |  | Study Result: Adverse |  |  | Livestock Watering | Swine | Swine - Mortality/Severe Adverse | Raisbeck, et al., 2008b
|  |  | brt |  | Sodium Chloride | 3750 | mg/L |  | Guideline/Recommendation/Tolerable Level |  |  | Livestock Watering | Swine | Swine - Other Health | National Research Council, 2005
|  |  | brt |  | Sodium Chloride | 5150 | mg/L |  | Study Result: Adverse |  |  | Livestock Watering | Swine | Swine - Growth/Weight/Diet | Raisbeck, et al., 2008b
|  |  | brt |  | Sodium Chloride | 6000 | mg/L |  | Study Result: Not Adverse |  |  | Livestock Watering | Swine | Swine - Growth/Weight/Diet | Geomega, 2007
|  |  | brt |  | Sodium Chloride | 7500 | mg/L |  | Study Result: Adverse |  |  | Livestock Watering | Swine | Swine - Mortality/Severe Adverse, Other Health | National Research Council, 2005
|  |  | brt |  | Sodium Chloride | 12144 | mg/L |  | Study Result: Adverse |  |  | Livestock Watering | Swine | Swine - Mortality/Severe Adverse | Raisbeck, et al., 2008b
|  |  | brt |  | Sodium Chloride | 10000 | mg/L |  | Study Result: Adverse |  |  | Livestock Watering | Swine | Swine - Growth/Weight/Diet, Other Health | Kennedy Jenks Consultants, 2013
|  |  | brt |  | Sodium Chloride | 15000 | mg/L |  | Study Result: Adverse |  |  | Livestock Watering | Swine | Swine - Growth/Weight/Diet, Other Health | Kennedy Jenks Consultants, 2013
|  |  | brt |  | Sodium Chloride | 15000 | mg/L |  | Study Result: Adverse |  |  | Livestock Watering | Swine | Swine - Mortality/Severe Adverse, Other Health | National Research Council, 1972
|  |  | brt |  | Sodium Chloride | 15000 | mg/L |  | Study Result: Adverse |  |  | Livestock Watering | Swine | Swine - Growth/Weight/Diet, Other Health | Raisbeck, et al., 2008b
|  |  | brt |  | Sodium Chloride | 357200 | mg/L |  | Study Result: Adverse |  |  | Livestock Watering | Swine | Swine - Mortality/Severe Adverse | Raisbeck, et al., 2008b
|  |  | brt |  | Strontium | 250 | mg/L |  | Guideline/Recommendation/Tolerable Level |  |  | Livestock Watering | Swine | Swine - Other Health | National Research Council, 2005
|  |  | brt |  | Sulfate | 600 | mg/L |  | Study Result: Adverse |  |  | Livestock Watering | Swine | Swine - Growth/Weight/Diet | Raisbeck, et al., 2008b
|  |  | brt |  | Sulfate | 1000 | mg/L |  | Guideline/Recommendation/Tolerable Level |  |  | Livestock Watering | Swine | Swine - Other Health | Kennedy Jenks Consultants, 2013
|  |  | brt |  | Sulfate | 1600 | mg/L |  | Study Result: Adverse |  |  | Livestock Watering | Swine | Swine - Growth/Weight/Diet | Raisbeck, et al., 2008b
|  |  | brt |  | Sulfate | 500 | mg/L |  | Guideline/Recommendation/Tolerable Level |  |  | Livestock Watering | Swine | Swine - Other Health | National Research Council, 2005
|  |  | brt |  | Total Dissolved Solids | 1000 | mg/L |  | Guideline/Recommendation/Tolerable Level |  |  | Livestock Watering | Swine | Swine - Other Health | Kennedy Jenks Consultants, 2013
|  |  | brt |  | Total Dissolved Solids | 1000 | mg/L |  | Guideline/Recommendation/Tolerable Level |  |  | Livestock Watering | Swine | Swine - Other Health | Kennedy Jenks Consultants, 2013
|  |  | brt |  | Total Dissolved Solids | 2000 | mg/L |  | Guideline/Recommendation/Tolerable Level |  |  | Livestock Watering | Swine | Swine - Other Health | Kennedy Jenks Consultants, 2013
|  |  | brt |  | Total Dissolved Solids | 2000 | mg/L |  | Guideline/Recommendation/Tolerable Level |  |  | Livestock Watering | Swine | Swine - Other Health | Kennedy Jenks Consultants, 2013
|  |  | brt |  | Total Dissolved Solids | 3000 | mg/L |  | Guideline/Recommendation/Tolerable Level |  |  | Livestock Watering | Swine | Swine - Other Health | Kennedy Jenks Consultants, 2013
|  |  | brt |  | Total Dissolved Solids | 3000 | mg/L |  | Guideline/Recommendation/Tolerable Level |  |  | Livestock Watering | Swine | Swine - Other Health | Kennedy Jenks Consultants, 2013
|  |  | brt |  | Total Dissolved Solids | 3000 | mg/L |  | Guideline/Recommendation/Tolerable Level |  |  | Livestock Watering | Swine | Swine - Other Health | Kennedy Jenks Consultants, 2013
|  |  | brt |  | Total Dissolved Solids | 4000 | mg/L |  | Guideline/Recommendation/Tolerable Level |  |  | Livestock Watering | Swine | Swine - Other Health | Kennedy Jenks Consultants, 2013
|  |  | brt |  | Total Dissolved Solids | 4000 | mg/L |  | Guideline/Recommendation/Tolerable Level |  |  | Livestock Watering | Swine | Swine - Other Health | Kennedy Jenks Consultants, 2010
|  |  | brt |  | Total Dissolved Solids | 4000 | mg/L |  | Guideline/Recommendation/Tolerable Level |  |  | Livestock Watering | Swine | Swine - Other Health | Olkowski, 2009
|  |  | brt |  | Total Dissolved Solids | 4000 | mg/L |  | Guideline/Recommendation/Tolerable Level |  |  | Livestock Watering | Swine | Swine - Other Health | Kennedy Jenks Consultants, 2013
|  |  | brt |  | Total Dissolved Solids | 5000 | mg/L |  | Study Result: Not Adverse |  |  | Livestock Watering | Swine | Swine - Other Health | Raisbeck, et al., 2008b
|  |  | brt |  | Total Dissolved Solids | 4000 | mg/L |  | Guideline/Recommendation/Tolerable Level |  |  | Livestock Watering | Swine | Swine - Other Health | Olkowski, 2009
|  |  | brt |  | Total Dissolved Solids | 6000 | mg/L |  | Guideline/Recommendation/Tolerable Level |  |  | Livestock Watering | Swine | Swine - Other Health | Olkowski, 2009
|  |  | brt |  | Total Dissolved Solids | 4000 | mg/L |  | Guideline/Recommendation/Tolerable Level |  |  | Livestock Watering | Swine | Swine - Growth/Weight/Diet | Kennedy Jenks Consultants, 2010
|  |  | brt |  | Total Dissolved Solids | 6000 | mg/L |  | Guideline/Recommendation/Tolerable Level |  |  | Livestock Watering | Swine | Swine - Growth/Weight/Diet | Kennedy Jenks Consultants, 2010
|  |  | brt |  | Total Dissolved Solids | 4000 | mg/L |  | Guideline/Recommendation/Tolerable Level |  |  | Livestock Watering | Swine | Swine - Other Health | Kennedy Jenks Consultants, 2013
|  |  | brt |  | Total Dissolved Solids | 6000 | mg/L |  | Guideline/Recommendation/Tolerable Level |  |  | Livestock Watering | Swine | Swine - Other Health | Kennedy Jenks Consultants, 2013
|  |  | brt |  | Total Dissolved Solids | 6000 | mg/L |  | Guideline/Recommendation/Tolerable Level |  |  | Livestock Watering | Swine | Swine - Growth/Weight/Diet, Other Health | Kennedy Jenks Consultants, 2010
|  |  | brt |  | Total Dissolved Solids | 8000 | mg/L |  | Guideline/Recommendation/Tolerable Level |  |  | Livestock Watering | Swine | Swine - Growth/Weight/Diet, Other Health | Kennedy Jenks Consultants, 2010
|  |  | brt |  | Total Dissolved Solids | 6000 | mg/L |  | Guideline/Recommendation/Tolerable Level |  |  | Livestock Watering | Swine | Swine - Other Health | Olkowski, 2009
|  |  | brt |  | Total Dissolved Solids | 8000 | mg/L |  | Guideline/Recommendation/Tolerable Level |  |  | Livestock Watering | Swine | Swine - Other Health | Olkowski, 2009
|  |  | brt |  | Total Dissolved Solids | 10000 | mg/L |  | Study Result: Adverse |  |  | Livestock Watering | Swine | Swine - Growth/Weight/Diet | Raisbeck, et al., 2008b
|  |  | brt |  | Total Dissolved Solids | 15000 | mg/L |  | Study Result: Adverse |  |  | Livestock Watering | Swine | Swine - Growth/Weight/Diet | Raisbeck, et al., 2008b
|  |  | brt |  | Sodium Chloride | 3750 | mg/L |  | Study Result: Not Adverse |  |  | Livestock Watering | Swine | Swine (adult) - Other Health | National Research Council, 2005
|  |  | brt |  | Sodium Chloride | 6625 | mg/L |  | Study Result: Adverse |  |  | Livestock Watering | Swine | Swine (adult) - Mortality/Severe Adverse, Other Health | National Research Council, 2005
|  |  | brt |  | Selenium | 0.002 | mg/L |  | Study Result: Adverse |  |  | Wildlife | Bird | Aquatic birds - Other Health | National Research Council, 2005
|  |  | brt |  | Selenium | 0.005 | mg/L |  | Study Result: Adverse |  |  | Wildlife | Bird | Aquatic birds - Other Health | National Research Council, 2005
|  |  | brt |  | Selenium | 0.25 | mg/L |  | Guideline/Recommendation/Tolerable Level |  |  | Wildlife | Bird | Aquatic birds - Other Health | National Research Council, 2005
|  |  | brt |  | Mercury | 0.625 | mg/L |  | Guideline/Recommendation/Tolerable Level |  |  | Wildlife | Bird | Bird - Other Health | National Research Council, 2005
|  |  | brt |  | Selenium | 0.003 | mg/L |  | Guideline/Recommendation/Tolerable Level |  |  | Wildlife | Bird | Bird - Reproduction/Lactation, Mortality/Severe Adverse | Ramirez, 1993
|  |  | brt |  | Selenium | 0.375 | mg/L |  | Guideline/Recommendation/Tolerable Level |  |  | Wildlife | Bird | Bird - Reproduction/Lactation, Mortality/Severe Adverse | Schwarz, Echols, Wolcott, and Nelson, 2004
|  |  | brt |  | Selenium | 1 | mg/L |  | Guideline/Recommendation/Tolerable Level |  |  | Wildlife | Bird | Bird - Reproduction/Lactation, Mortality/Severe Adverse | Schwarz, Echols, Wolcott, and Nelson, 2004
|  |  | brt |  | Mercury | 0.0625 | mg/L |  | Study Result: Not Adverse |  |  | Wildlife | Bird | Ducks - Other Health | National Research Council, 2005
|  |  | brt |  | Mercury | 0.625 | mg/L |  | Study Result: Adverse |  |  | Wildlife | Bird | Ducks - Reproduction/Lactation | National Research Council, 2005
|  |  | brt |  | Mercury | 0.4125 | mg/L |  | Study Result: Adverse |  |  | Wildlife | Bird | Ducks - Other Health | Olkowski, 2009
|  |  | brt |  | Mercury | 0.0625 | mg/L |  | Study Result: Not Adverse |  |  | Wildlife | Bird | Ducks - Other Health | National Research Council, 2005
|  |  | brt |  | Mercury | 0.475 | mg/L |  | Study Result: Adverse |  |  | Wildlife | Bird | Ducks - Other Health | National Research Council, 2005
|  |  | brt |  | Selenium | 3.75 | mg/L |  | Study Result: Adverse |  |  | Wildlife | Bird | Ducks (1-day old) - Mortality/Severe Adverse | National Research Council, 2005
|  |  | brt |  | Selenium | 1.875 | mg/L |  | Study Result: Adverse |  |  | Wildlife | Bird | Ducks (1-day old) - Growth/Weight/Diet | National Research Council, 2005
|  |  | brt |  | Selenium | 3.75 | mg/L |  | Study Result: Adverse |  |  | Wildlife | Bird | Ducks (1-day old) - Growth/Weight/Diet, Mortality/Severe Adverse | National Research Council, 2005
|  |  | brt |  | Sodium Chloride | 4000 | mg/L |  | Study Result: Not Adverse |  |  | Wildlife | Bird | Ducks (1-day old) - Other Health | National Research Council, 2005
|  |  | brt |  | Sodium Chloride | 4000 | mg/L |  | Study Result: Adverse |  |  | Wildlife | Bird | Ducks (1-day old) - Growth/Weight/Diet, Mortality/Severe Adverse | National Research Council, 2005
|  |  | brt |  | Sodium Chloride | 7000 | mg/L |  | Study Result: Adverse |  |  | Wildlife | Bird | Ducks (1-day old) - Growth/Weight/Diet | National Research Council, 2005
|  |  | brt |  | Selenium | 1.25 | mg/L |  | Study Result: Adverse |  |  | Wildlife | Bird | Ducks (adults) - Reproduction/Lactation, Mortality/Severe Adverse | National Research Council, 2005
|  |  | brt |  | Salt/Salinity | 550 | mg/L |  | Study Result: Adverse |  |  | Wildlife | Bird | Ducks (ducklings) - Mortality/Severe Adverse | U.S. EPA, 1976b
|  |  | brt |  | Salt/Salinity | 1740 | mg/L |  | Study Result: Adverse |  |  | Wildlife | Bird | Ducks (ducklings) - Mortality/Severe Adverse | U.S. EPA, 1976b
|  |  | brt |  | Salt/Salinity | 550 | mg/L |  | Study Result: Adverse |  |  | Wildlife | Bird | Ducks (ducklings) - Mortality/Severe Adverse | U.S. EPA, 1986
|  |  | brt |  | Salt/Salinity | 1740 | mg/L |  | Study Result: Adverse |  |  | Wildlife | Bird | Ducks (ducklings) - Mortality/Severe Adverse | U.S. EPA, 1986
|  |  | brt |  | Total Dissolved Solids | 33.65 | mg/L |  | Study Result: Not Adverse |  |  | Wildlife | Bird | Ducks (ducklings) - Growth/Weight/Diet | Geomega, 2007
|  |  | brt |  | Total Dissolved Solids | 48.075 | mg/L |  | Study Result: Adverse |  |  | Wildlife | Bird | Ducks (ducklings) - Growth/Weight/Diet | Geomega, 2007
|  |  | brt |  | Total Dissolved Solids | 10000 | mg/L |  | Study Result: Adverse |  |  | Wildlife | Bird | Ducks (Mallard and Black Ducklings) - Mortality/Severe Adverse | Schwarz, Echols, Wolcott, and Nelson, 2004
|  |  | brt |  | Total Dissolved Solids | 20000 | mg/L |  | Study Result: Adverse |  |  | Wildlife | Bird | Ducks (Mallard and Black Ducklings) - Mortality/Severe Adverse | Schwarz, Echols, Wolcott, and Nelson, 2004
|  |  | brt |  | Boron | 30 | mg/L |  | Guideline/Recommendation/Tolerable Level |  |  | Wildlife | Bird | Ducks (Mallard) - Growth/Weight/Diet | Schwarz, Echols, Wolcott, and Nelson, 2004
|  |  | brt |  | Boron | 300 | mg/L |  | Guideline/Recommendation/Tolerable Level |  |  | Wildlife | Bird | Ducks (Mallard) - Growth/Weight/Diet | Schwarz, Echols, Wolcott, and Nelson, 2004
|  |  | brt |  | Boron | 450 | mg/L |  | Guideline/Recommendation/Tolerable Level |  |  | Wildlife | Bird | Ducks (Mallard) - Reproduction/Lactation | Schwarz, Echols, Wolcott, and Nelson, 2004
|  |  | brt |  | Conductivity | 35000 | umhos/cm |  | Study Result: Adverse |  |  | Wildlife | Bird | Ducks (Mallard) - Mortality/Severe Adverse | Dickerson and Ramirez, Jr., 1993
|  |  | brt |  | Sulfate | 1780 | mg/L |  | Guideline/Recommendation/Tolerable Level |  |  | Wildlife | Bird | Ducks (Mallard) - Other Health | Geomega, 2007
|  |  | brt |  | Sulfate | 5080 | mg/L |  | Guideline/Recommendation/Tolerable Level |  |  | Wildlife | Bird | Ducks (Mallard) - Other Health | Geomega, 2007
|  |  | brt |  | Total Dissolved Solids | 4750 | mg/L |  | Guideline/Recommendation/Tolerable Level |  |  | Wildlife | Bird | Ducks (Mallard) - Other Health | Geomega, 2007
|  |  | brt |  | Total Dissolved Solids | 6790 | mg/L |  | Guideline/Recommendation/Tolerable Level |  |  | Wildlife | Bird | Ducks (Mallard) - Other Health | Geomega, 2007
|  |  | brt |  | Boron | 37.5 | mg/L |  | Study Result: Not Adverse |  |  | Wildlife | Bird | Ducks (mallards) - Other Health | National Research Council, 2005
|  |  | brt |  | Boron | 125 | mg/L |  | Study Result: Adverse |  |  | Wildlife | Bird | Ducks (mallards) - Reproduction/Lactation, Growth/Weight/Diet, Mortality/Severe Adverse | National Research Council, 2005
|  |  | brt |  | Boron | 3.75 | mg/L |  | Study Result: Adverse |  |  | Wildlife | Bird | Ducks (mallards) - Growth/Weight/Diet | National Research Council, 2005
|  |  | brt |  | Boron | 37.5 | mg/L |  | Study Result: Adverse |  |  | Wildlife | Bird | Ducks (mallards) - Growth/Weight/Diet | National Research Council, 2005
|  |  | brt |  | Boron | 125 | mg/L |  | Study Result: Adverse |  |  | Wildlife | Bird | Ducks (mallards) - Mortality/Severe Adverse | National Research Council, 2005
|  |  | brt |  | Selenium | 1.25 | mg/L |  | Study Result: Not Adverse |  |  | Wildlife | Bird | Ducks (mallards) - Mortality/Severe Adverse, Other Health | National Research Council, 2005
|  |  | brt |  | Selenium | 1 | mg/L |  | Study Result: Adverse |  |  | Wildlife | Bird | Ducks (mallards) - Mortality/Severe Adverse | National Research Council, 2005
|  |  | brt |  | Selenium | 3.125 | mg/L |  | Study Result: Adverse |  |  | Wildlife | Bird | Ducks (mallards) - Mortality/Severe Adverse | National Research Council, 2005
|  |  | brt |  | Boron | 12.5 | mg/L |  | Study Result: Not Adverse |  |  | Wildlife | Bird | Ducks (mallards, 1-day old) - Other Health | National Research Council, 2005
|  |  | brt |  | Boron | 50 | mg/L |  | Study Result: Adverse |  |  | Wildlife | Bird | Ducks (mallards, 1-day old) - Other Health | National Research Council, 2005
|  |  | brt |  | Boron | 200 | mg/L |  | Study Result: Adverse |  |  | Wildlife | Bird | Ducks (mallards, 1-day old) - Growth/Weight/Diet, Mortality/Severe Adverse, Other Health | National Research Council, 2005
|  |  | brt |  | Mercury | 1 | mg/L |  | Study Result: Adverse |  |  | Wildlife | Bird | Ducks (Pekin, 6-months old) - Other Health | National Research Council, 2005
|  |  | brt |  | Mercury | 0.06 | mg/L |  | Study Result: Not Adverse |  |  | Wildlife | Bird | Ducks (Pekin, 7-days old) - Growth/Weight/Diet, Other Health | National Research Council, 2005
|  |  | brt |  | Mercury | 0.0625 | mg/L |  | Study Result: Not Adverse |  |  | Wildlife | Bird | Ducks (Pekin, 7-days old) - Reproduction/Lactation | National Research Council, 2005
|  |  | brt |  | Mercury | 0.47 | mg/L |  | Study Result: Adverse |  |  | Wildlife | Bird | Ducks (Pekin, 7-days old) - Growth/Weight/Diet | National Research Council, 2005
|  |  | brt |  | Mercury | 0.625 | mg/L |  | Study Result: Adverse |  |  | Wildlife | Bird | Ducks (Pekin, 7-days old) - Reproduction/Lactation | National Research Council, 2005
|  |  | brt |  | Mercury | 1.6787 | mg/L |  | Study Result: Adverse |  |  | Wildlife | Bird | Ducks (Pekin, 7-days old) - Mortality/Severe Adverse, Other Health | National Research Council, 2005
|  |  | brt |  | Mercury | 1.875 | mg/L |  | Study Result: Adverse |  |  | Wildlife | Bird | Ducks (Pekin, 7-days old) - Reproduction/Lactation | National Research Council, 2005
|  |  | brt |  | Mercury | 0.4125 | mg/L |  | Study Result: Adverse |  |  | Wildlife | Bird | Pheasants - Other Health | Olkowski, 2009
|  |  | brt |  | Selenium | 1.1625 | mg/L |  | Study Result: Adverse |  |  | Wildlife | Bird | Pheasants, Ring-necked - Mortality/Severe Adverse, Other Health | National Research Council, 2005
|  |  | brt |  | Mercury | 1 | mg/L |  | Study Result: Adverse |  |  | Wildlife | Bird | Quail - Reproduction/Lactation | National Research Council, 2005
|  |  | brt |  | Mercury | 3.125 | mg/L |  | Study Result: Adverse |  |  | Wildlife | Bird | Quail - Growth/Weight/Diet | National Research Council, 2005
|  |  | brt |  | Mercury | 0.5 | mg/L |  | Study Result: Not Adverse |  |  | Wildlife | Bird | Quail - Reproduction/Lactation | National Research Council, 2005
|  |  | brt |  | Mercury | 131.4444 | mg/L |  | Study Result: Adverse |  |  | Wildlife | Bird | Quail (3-30 days of age) - Mortality/Severe Adverse | National Research Council, 2005
|  |  | brt |  | Mercury | 273 | mg/L |  | Study Result: Adverse |  |  | Wildlife | Bird | Quail (3-30 days of age) - Mortality/Severe Adverse | National Research Council, 2005
|  |  | brt |  | Mercury | 55.6111 | mg/L |  | Study Result: Adverse |  |  | Wildlife | Bird | Quail (3-30 days of age) - Mortality/Severe Adverse | National Research Council, 2005
|  |  | brt |  | Mercury | 131.4444 | mg/L |  | Study Result: Adverse |  |  | Wildlife | Bird | Quail (3-30 days of age) - Mortality/Severe Adverse | National Research Council, 2005
|  |  | brt |  | Mercury | 369.5 | mg/L |  | Study Result: Adverse |  |  | Wildlife | Bird | Quail (chicks) - Mortality/Severe Adverse, Other Health | National Research Council, 2005
|  |  | brt |  | Mercury | 635.75 | mg/L |  | Study Result: Adverse |  |  | Wildlife | Bird | Quail (chicks) - Mortality/Severe Adverse, Other Health | National Research Council, 2005
|  |  | brt |  | Mercury | 4 | mg/L |  | Study Result: Adverse |  |  | Wildlife | Bird | Quail (hatchlings and 2-week old chicks) - Mortality/Severe Adverse | National Research Council, 2005
|  |  | brt |  | Mercury | 5.875 | mg/L |  | Study Result: Adverse |  |  | Wildlife | Bird | Quail (hatchlings and 2-week old chicks) - Mortality/Severe Adverse | National Research Council, 2005
|  |  | brt |  | Mercury | 3.125 | mg/L |  | Study Result: Adverse |  |  | Wildlife | Bird | Quail (Japanese, 1-day old) - Growth/Weight/Diet, Mortality/Severe Adverse | National Research Council, 2005
|  |  | brt |  | Mercury | 6.25 | mg/L |  | Study Result: Adverse |  |  | Wildlife | Bird | Quail (Japanese, 1-day old) - Growth/Weight/Diet, Mortality/Severe Adverse | National Research Council, 2005
|  |  | brt |  | Mercury | 1.25 | mg/L |  | Study Result: Adverse |  |  | Wildlife | Bird | Quail (Japanese, 1-day old) - Reproduction/Lactation, Mortality/Severe Adverse | National Research Council, 2005
|  |  | brt |  | Conductivity | 77000 | umhos/cm |  | Study Result: Adverse |  |  | Wildlife | Bird | Waterfowl - Mortality/Severe Adverse | Dickerson and Ramirez, Jr., 1993
|  |  | brt |  | Conductivity | 90000 | umhos/cm |  | Study Result: Adverse |  |  | Wildlife | Bird | Waterfowl - Mortality/Severe Adverse | Dickerson and Ramirez, Jr., 1993
|  |  | brt |  | Selenium | 0.005 | mg/L |  | Guideline/Recommendation/Tolerable Level |  |  | Wildlife | Bird | Waterfowl - Mortality/Severe Adverse | Schwarz, Echols, Wolcott, and Nelson, 2004
|  |  | brt |  | Fluoride | 1.5 | mg/L |  | Study Result: Adverse |  |  | Wildlife | Buffalo | Buffalo - Other Health | Raisbeck, et al., 2008b
|  |  | brt |  | Fluoride | 4 | mg/L |  | Study Result: Adverse |  |  | Wildlife | Buffalo | Buffalo - Other Health | Raisbeck, et al., 2008b
|  |  | brt |  | Sodium | 3943.3333 | mg/L |  | Study Result: Adverse |  |  | Wildlife | Canine | Canine - Mortality/Severe Adverse | Raisbeck, et al., 2008b
|  |  | brt |  | Sodium Chloride | 10111.1111 | mg/L |  | Study Result: Adverse |  |  | Wildlife | Canine | Canine - Mortality/Severe Adverse | Raisbeck, et al., 2008b
|  |  | brt |  | Barium | 65.16 | mg/L |  | Study Result: Adverse |  |  | Wildlife | Canine | Dog - Mortality/Severe Adverse | Raisbeck, et al., 2008b
|  |  | brt |  | Boron | 1263.8889 | mg/L |  | Study Result: Adverse |  |  | Wildlife | Canine | Dog - Mortality/Severe Adverse | National Research Council, 2005
|  |  | brt |  | Boron | 1769.4444 | mg/L |  | Study Result: Adverse |  |  | Wildlife | Canine | Dog - Mortality/Severe Adverse | National Research Council, 2005
|  |  | brt |  | Calcium | 1375 | mg/L |  | Guideline/Recommendation/Tolerable Level |  |  | Wildlife | Canine | Dog - Other Health | National Research Council, 2005
|  |  | brt |  | Calcium | 2500 | mg/L |  | Guideline/Recommendation/Tolerable Level |  |  | Wildlife | Canine | Dog - Other Health | National Research Council, 2005
|  |  | brt |  | Selenium | 0.25 | mg/L |  | Guideline/Recommendation/Tolerable Level |  |  | Wildlife | Canine | Dog - Other Health | National Research Council, 2005
|  |  | brt |  | Selenium | 0.625 | mg/L |  | Study Result: Adverse |  |  | Wildlife | Canine | Dog - Mortality/Severe Adverse | National Research Council, 2005
|  |  | brt |  | Selenium | 7.5833 | mg/L |  | Study Result: Adverse |  |  | Wildlife | Canine | Dog - Mortality/Severe Adverse | National Research Council, 2005
|  |  | brt |  | Selenium | 15.1667 | mg/L |  | Study Result: Adverse |  |  | Wildlife | Canine | Dog - Mortality/Severe Adverse | National Research Council, 2005
|  |  | brt |  | Sodium Chloride | 92.5926 | mg/L |  | Study Result: Adverse |  |  | Wildlife | Canine | Dog - Other Health | National Research Council, 2005
|  |  | brt |  | Sodium Chloride | 370.3704 | mg/L |  | Study Result: Adverse |  |  | Wildlife | Canine | Dog - Other Health | National Research Council, 2005
|  |  | brt |  | Sulfate | 52.5 | mg/L |  | Study Result: Adverse |  |  | Wildlife | Canine | Dog - Mortality/Severe Adverse, Other Health | National Research Council, 2005
|  |  | brt |  | Boron | 21.875 | mg/L |  | Study Result: Not Adverse |  |  | Wildlife | Canine | Dog (adult) - Other Health | National Research Council, 2005
|  |  | brt |  | Boron | 14.625 | mg/L |  | Study Result: Not Adverse |  |  | Wildlife | Canine | Dog (adult) - Other Health | National Research Council, 2005
|  |  | brt |  | Boron | 43.75 | mg/L |  | Study Result: Not Adverse |  |  | Wildlife | Canine | Dog (adult) - Other Health | National Research Council, 2005
|  |  | brt |  | Boron | 218.75 | mg/L |  | Study Result: Adverse |  |  | Wildlife | Canine | Dog (adult) - Reproduction/Lactation, Other Health | National Research Council, 2005
|  |  | brt |  | Boron | 218.75 | mg/L |  | Study Result: Adverse |  |  | Wildlife | Canine | Dog (adult) - Reproduction/Lactation | National Research Council, 2005
|  |  | brt |  | Boron | 21.875 | mg/L |  | Study Result: Not Adverse |  |  | Wildlife | Canine | Dog (adult) - Other Health | National Research Council, 2005
|  |  | brt |  | Boron | 14.625 | mg/L |  | Study Result: Not Adverse |  |  | Wildlife | Canine | Dog (adult) - Other Health | National Research Council, 2005
|  |  | brt |  | Boron | 43.75 | mg/L |  | Study Result: Not Adverse |  |  | Wildlife | Canine | Dog (adult) - Other Health | National Research Council, 2005
|  |  | brt |  | Boron | 218.75 | mg/L |  | Study Result: Adverse |  |  | Wildlife | Canine | Dog (adult) - Reproduction/Lactation, Other Health | National Research Council, 2005
|  |  | brt |  | Boron | 218.75 | mg/L |  | Study Result: Adverse |  |  | Wildlife | Canine | Dog (adult) - Reproduction/Lactation | National Research Council, 2005
|  |  | brt |  | Sodium Chloride | 370.3704 | mg/L |  | Study Result: Adverse |  |  | Wildlife | Canine | Dog (Airedale terrier) - Mortality/Severe Adverse | Raisbeck, et al., 2008b
|  |  | brt |  | Mercury | 2.5278 | mg/L |  | Study Result: Adverse |  |  | Wildlife | Canine | Dog (Beagle, 13 months old) - Other Health | National Research Council, 2005
|  |  | brt |  | Sodium Chloride | 100000 | mg/L |  | Study Result: Adverse |  |  | Wildlife | Canine | Dog (Boston terrier) - Mortality/Severe Adverse | Raisbeck, et al., 2008b
|  |  | brt |  | Sodium Chloride | 26800 | mg/L |  | Study Result: Adverse |  |  | Wildlife | Canine | Dog (female) - Mortality/Severe Adverse | Raisbeck, et al., 2008b
|  |  | brt |  | Calcium | 750 | mg/L |  | Study Result: Not Adverse |  |  | Wildlife | Canine | Dog (Giant Schnauzer, 9 weeks old) - Growth/Weight/Diet, Other Health | National Research Council, 2005
|  |  | brt |  | Calcium | 1875 | mg/L |  | Study Result: Not Adverse |  |  | Wildlife | Canine | Dog (Giant Schnauzer, 9 weeks old) - Growth/Weight/Diet, Other Health | National Research Council, 2005
|  |  | brt |  | Calcium | 3400 | mg/L |  | Study Result: Adverse |  |  | Wildlife | Canine | Dog (Great Dane puppies) - Other Health | National Research Council, 2005
|  |  | brt |  | Calcium | 1300 | mg/L |  | Study Result: Adverse |  |  | Wildlife | Canine | Dog (Great Dane, 3 weeks old) - Other Health | National Research Council, 2005
|  |  | brt |  | Calcium | 3875 | mg/L |  | Study Result: Adverse |  |  | Wildlife | Canine | Dog (Great Dane, 3 weeks old) - Other Health | National Research Council, 2005
|  |  | brt |  | Calcium | 3887.5 | mg/L |  | Study Result: Adverse |  |  | Wildlife | Canine | Dog (Great Dane, 3 weeks old) - Growth/Weight/Diet, Other Health | National Research Council, 2005
|  |  | brt |  | Calcium | 975 | mg/L |  | Study Result: Not Adverse |  |  | Wildlife | Canine | Dog (Great Dane, 4-5 weeks old) - Other Health | National Research Council, 2005
|  |  | brt |  | Calcium | 3337.5 | mg/L |  | Study Result: Not Adverse |  |  | Wildlife | Canine | Dog (Great Dane, 4-5 weeks old) - Other Health | National Research Council, 2005
|  |  | brt |  | Calcium | 4125 | mg/L |  | Study Result: Adverse |  |  | Wildlife | Canine | Dog (Great Dane, 5-10 weeks old) - Growth/Weight/Diet, Other Health | National Research Council, 2005
|  |  | brt |  | Calcium | 750 | mg/L |  | Study Result: Not Adverse |  |  | Wildlife | Canine | Dog (Great Dane, 9 weeks old) - Growth/Weight/Diet, Other Health | National Research Council, 2005
|  |  | brt |  | Calcium | 1875 | mg/L |  | Study Result: Not Adverse |  |  | Wildlife | Canine | Dog (Great Dane, 9 weeks old) - Growth/Weight/Diet, Other Health | National Research Council, 2005
|  |  | brt |  | Calcium | 2562.5 | mg/L |  | Study Result: Adverse |  |  | Wildlife | Canine | Dog (Great Dane, weanling) - Other Health | National Research Council, 2005
|  |  | brt |  | Calcium | 1375 | mg/L |  | Study Result: Not Adverse |  |  | Wildlife | Canine | Dog (Miniature Poodles, 2 months old) - Growth/Weight/Diet | National Research Council, 2005
|  |  | brt |  | Calcium | 4125 | mg/L |  | Study Result: Adverse |  |  | Wildlife | Canine | Dog (Miniature Poodles, 2 months old) - Growth/Weight/Diet, Other Health | National Research Council, 2005
|  |  | brt |  | Calcium | 2375 | mg/L |  | Study Result: Not Adverse |  |  | Wildlife | Canine | Dog (Weanling, medium-size breeds) - Growth/Weight/Diet, Other Health | National Research Council, 2005
|  |  | brt |  | Calcium | 2875 | mg/L |  | Study Result: Adverse |  |  | Wildlife | Canine | Dog (Weanling, medium-size breeds) - Growth/Weight/Diet | National Research Council, 2005
|  |  | brt |  | Calcium | 1500 | mg/L |  | Guideline/Recommendation/Tolerable Level |  |  | Wildlife | Canine | Puppies - Other Health | National Research Council, 2005
|  |  | brt |  | Total Dissolved Solids | 4000 | mg/L |  | Study Result: Not Adverse |  |  | Wildlife | Deer | Farmed - Other Health | Raisbeck, et al., 2008b
|  |  | brt |  | Total Dissolved Solids | 6000 | mg/L |  | Study Result: Not Adverse |  |  | Wildlife | Deer | Farmed - Other Health | Raisbeck, et al., 2008b
|  |  | brt |  | Calcium | 750 | mg/L |  | Study Result: Not Adverse |  |  | Wildlife | Feline | Cats (10 weeks old) - Other Health | National Research Council, 2005
|  |  | brt |  | Calcium | 2875 | mg/L |  | Study Result: Adverse |  |  | Wildlife | Feline | Cats (10 weeks old) - Growth/Weight/Diet, Other Health | National Research Council, 2005
|  |  | brt |  | Sulfate | 52.5 | mg/L |  | Study Result: Adverse |  |  | Wildlife | Feline | Cats (10 weeks old) - Mortality/Severe Adverse, Other Health | National Research Council, 2005
|  |  | brt |  | Sulfate | 185 | mg/L |  | Study Result: Adverse |  |  | Wildlife | Feline | Cats (10 weeks old) - Mortality/Severe Adverse, Other Health | National Research Council, 2005
|  |  | brt |  | Calcium | 1000 | mg/L |  | Guideline/Recommendation/Tolerable Level |  |  | Wildlife | Feline | Kittens - Other Health | National Research Council, 2005
|  |  | brt |  | Barium | 15.1667 | mg/L |  | Study Result: Adverse |  |  | Wildlife | Rabbit | Rabbit - Other Health | Raisbeck, et al., 2008b
|  |  | brt |  | Barium | 25.2778 | mg/L |  | Study Result: Adverse |  |  | Wildlife | Rabbit | Rabbit - Other Health | Raisbeck, et al., 2008b
|  |  | brt |  | Boron | 4044.4444 | mg/L |  | Study Result: Adverse |  |  | Wildlife | Rabbit | Rabbit - Growth/Weight/Diet | National Research Council, 2005
|  |  | brt |  | Boron | 4297.2222 | mg/L |  | Study Result: Adverse |  |  | Wildlife | Rabbit | Rabbit - Mortality/Severe Adverse | National Research Council, 2005
|  |  | brt |  | Boron | 5055.5556 | mg/L |  | Study Result: Adverse |  |  | Wildlife | Rabbit | Rabbit - Mortality/Severe Adverse | National Research Council, 2005
|  |  | brt |  | Boron | 202.2222 | mg/L |  | Study Result: Adverse |  |  | Wildlife | Rabbit | Rabbit - Growth/Weight/Diet, Other Health | National Research Council, 2005
|  |  | brt |  | Boron | 1263.8889 | mg/L |  | Study Result: Adverse |  |  | Wildlife | Rabbit | Rabbit - Mortality/Severe Adverse | National Research Council, 2005
|  |  | brt |  | Boron | 1769.4444 | mg/L |  | Study Result: Adverse |  |  | Wildlife | Rabbit | Rabbit - Mortality/Severe Adverse | National Research Council, 2005
|  |  | brt |  | Calcium | 5625 | mg/L |  | Study Result: Not Adverse |  |  | Wildlife | Rabbit | Rabbit - Other Health | National Research Council, 2005
|  |  | brt |  | Fluoride | 200 | mg/L |  | Study Result: Adverse |  |  | Wildlife | Rabbit | Rabbit - Growth/Weight/Diet | Raisbeck, et al., 2008b
|  |  | brt |  | Selenium | 7.5833 | mg/L |  | Study Result: Adverse |  |  | Wildlife | Rabbit | Rabbit - Mortality/Severe Adverse | National Research Council, 2005
|  |  | brt |  | Selenium | 15.1667 | mg/L |  | Study Result: Adverse |  |  | Wildlife | Rabbit | Rabbit - Mortality/Severe Adverse | National Research Council, 2005
|  |  | brt |  | Selenium | 11.6278 | mg/L |  | Study Result: Adverse |  |  | Wildlife | Rabbit | Rabbit - Mortality/Severe Adverse | National Research Council, 2005
|  |  | brt |  | Selenium | 65.7222 | mg/L |  | Study Result: Adverse |  |  | Wildlife | Rabbit | Rabbit - Mortality/Severe Adverse | National Research Council, 2005
|  |  | brt |  | Boron | 1061.6667 | mg/L |  | Study Result: Adverse |  |  | Wildlife | Rodent | Guinea pig - Mortality/Severe Adverse | National Research Council, 2005
|  |  | brt |  | Selenium | 0.0125 | mg/L |  | Study Result: Not Adverse |  |  | Wildlife | Rodent | Hamster - Other Health | National Research Council, 2005
|  |  | brt |  | Selenium | 0.625 | mg/L |  | Study Result: Not Adverse |  |  | Wildlife | Rodent | Hamster - Other Health | National Research Council, 2005
|  |  | brt |  | Selenium | 0.625 | mg/L |  | Study Result: Not Adverse |  |  | Wildlife | Rodent | Hamster - Other Health | National Research Council, 2005
|  |  | brt |  | Selenium | 1.25 | mg/L |  | Study Result: Adverse |  |  | Wildlife | Rodent | Hamster - Growth/Weight/Diet, Mortality/Severe Adverse | National Research Council, 2005
|  |  | brt |  | Selenium | 0.03125 | mg/L |  | Study Result: Adverse |  |  | Wildlife | Rodent | Hamster - Growth/Weight/Diet | National Research Council, 2005
|  |  | brt |  | Selenium | 5 | mg/L |  | Study Result: Adverse |  |  | Wildlife | Rodent | Hamster - Growth/Weight/Diet | National Research Council, 2005
|  |  | brt |  | Selenium | 10 | mg/L |  | Study Result: Adverse |  |  | Wildlife | Rodent | Hamster - Mortality/Severe Adverse | National Research Council, 2005
|  |  | brt |  | Barium | 3.5894 | mg/L |  | Study Result: Adverse |  |  | Wildlife | Rodent | Mice - Other Health | U.S. EPA, 2005
|  |  | brt |  | Barium | 3.7411 | mg/L |  | Study Result: Adverse |  |  | Wildlife | Rodent | Mice - Growth/Weight/Diet | U.S. EPA, 2005
|  |  | brt |  | Barium | 303.3333 | mg/L |  | Study Result: Adverse |  |  | Wildlife | Rodent | Mice - Growth/Weight/Diet | Raisbeck, et al., 2008b
|  |  | brt |  | Barium | 379.1667 | mg/L |  | Study Result: Adverse |  |  | Wildlife | Rodent | Mice - Growth/Weight/Diet | Raisbeck, et al., 2008b
|  |  | brt |  | Barium | 419.1056 | mg/L |  | Study Result: Adverse |  |  | Wildlife | Rodent | Mice - Other Health | U.S. EPA, 2005
|  |  | brt |  | Barium | 808.8889 | mg/L |  | Study Result: Adverse |  |  | Wildlife | Rodent | Mice - Mortality/Severe Adverse | Raisbeck, et al., 2008b
|  |  | brt |  | Barium | 1011.1111 | mg/L |  | Study Result: Adverse |  |  | Wildlife | Rodent | Mice - Mortality/Severe Adverse | Raisbeck, et al., 2008b
|  |  | brt |  | Barium | 2204.2222 | mg/L |  | Study Result: Adverse |  |  | Wildlife | Rodent | Mice - Growth/Weight/Diet, Other Health | U.S. EPA, 2005
|  |  | brt |  | Barium | 2204.2222 | mg/L |  | Study Result: Adverse |  |  | Wildlife | Rodent | Mice - Mortality/Severe Adverse | U.S. EPA, 2005
|  |  | brt |  | Barium | 2522.7222 | mg/L |  | Study Result: Adverse |  |  | Wildlife | Rodent | Mice - Reproduction/Lactation | U.S. EPA, 2005
|  |  | brt |  | Barium | 2204.2222 | mg/L |  | Study Result: Adverse |  |  | Wildlife | Rodent | Mice - Other Health | Raisbeck, et al., 2008b
|  |  | brt |  | Barium | 2841.2222 | mg/L |  | Study Result: Adverse |  |  | Wildlife | Rodent | Mice - Other Health | Raisbeck, et al., 2008b
|  |  | brt |  | Barium | 82 | mg/L |  | Study Result: Not Adverse |  |  | Wildlife | Rodent | Mice - Other Health | National Research Council, 2005
|  |  | brt |  | Barium | 330 | mg/L |  | Study Result: Adverse |  |  | Wildlife | Rodent | Mice - Other Health | National Research Council, 2005
|  |  | brt |  | Barium | 659 | mg/L |  | Study Result: Adverse |  |  | Wildlife | Rodent | Mice - Other Health | National Research Council, 2005
|  |  | brt |  | Barium | 1318 | mg/L |  | Study Result: Adverse |  |  | Wildlife | Rodent | Mice - Other Health | National Research Council, 2005
|  |  | brt |  | Barium | 2636 | mg/L |  | Study Result: Adverse |  |  | Wildlife | Rodent | Mice - Growth/Weight/Diet, Mortality/Severe Adverse | National Research Council, 2005
|  |  | brt |  | Benzene | 4.0444 | mg/L |  | Study Result: Not adverse |  |  | Wildlife | Rodent | Mice - Other Health | American Petroleum Institute, 2004
|  |  | brt |  | Benzene | 40.4444 | mg/L |  | Study Result: Adverse |  |  | Wildlife | Rodent | Mice - Other Health | American Petroleum Institute, 2004
|  |  | brt |  | Benzene | 133.2644 | mg/L |  | Study Result: Not adverse |  |  | Wildlife | Rodent | Mice - Growth/Weight/Diet | American Petroleum Institute, 2004
|  |  | brt |  | Benzene | 1332.6444 | mg/L |  | Study Result: Adverse |  |  | Wildlife | Rodent | Mice - Growth/Weight/Diet | American Petroleum Institute, 2004
|  |  | brt |  | Boron | 404.4444 | mg/L |  | Study Result: Adverse |  |  | Wildlife | Rodent | Mice - Growth/Weight/Diet | National Research Council, 2005
|  |  | brt |  | Boron | 2022.2222 | mg/L |  | Study Result: Adverse |  |  | Wildlife | Rodent | Mice - Mortality/Severe Adverse | National Research Council, 2005
|  |  | brt |  | Boron | 3538.8889 | mg/L |  | Study Result: Adverse |  |  | Wildlife | Rodent | Mice - Mortality/Severe Adverse | National Research Council, 2005
|  |  | brt |  | Fluoride | 223.9611 | mg/L |  | Study Result: Adverse |  |  | Wildlife | Rodent | Mice - Mortality/Severe Adverse | National Research Council, 2005
|  |  | brt |  | Fluoride | 128.9167 | mg/L |  | Study Result: Adverse |  |  | Wildlife | Rodent | Mice - Mortality/Severe Adverse | National Research Council, 2005
|  |  | brt |  | Fluoride | 157.7333 | mg/L |  | Study Result: Adverse |  |  | Wildlife | Rodent | Mice - Mortality/Severe Adverse | National Research Council, 2005
|  |  | brt |  | Selenium | 11.6278 | mg/L |  | Study Result: Adverse |  |  | Wildlife | Rodent | Mice - Mortality/Severe Adverse | National Research Council, 2005
|  |  | brt |  | Selenium | 65.7222 | mg/L |  | Study Result: Adverse |  |  | Wildlife | Rodent | Mice - Mortality/Severe Adverse | National Research Council, 2005
|  |  | brt |  | Toluene | 1314.4444 | mg/L |  | Study Result: Adverse |  |  | Wildlife | Rodent | Mice - Growth/Weight/Diet | American Petroleum Institute, 2004
|  |  | brt |  | Xylene | 10.6167 | mg/L |  | Study Result: Not adverse |  |  | Wildlife | Rodent | Mice - Growth/Weight/Diet | American Petroleum Institute, 2004
|  |  | brt |  | Boron | 21.875 | mg/L |  | Study Result: Not Adverse |  |  | Wildlife | Rodent | Mice (11-weeks old) - Other Health | National Research Council, 2005
|  |  | brt |  | Boron | 98.4375 | mg/L |  | Study Result: Adverse |  |  | Wildlife | Rodent | Mice (11-weeks old) - Reproduction/Lactation, Growth/Weight/Diet | National Research Council, 2005
|  |  | brt |  | Boron | 196.875 | mg/L |  | Study Result: Adverse |  |  | Wildlife | Rodent | Mice (11-weeks old) - Reproduction/Lactation, Growth/Weight/Diet | National Research Council, 2005
|  |  | brt |  | Selenium | 1 | mg/L |  | Study Result: Not Adverse |  |  | Wildlife | Rodent | Mice (6-7 weeks old) - Other Health | National Research Council, 2005
|  |  | brt |  | Selenium | 3 | mg/L |  | Study Result: Adverse |  |  | Wildlife | Rodent | Mice (6-7 weeks old) - Other Health | National Research Council, 2005
|  |  | brt |  | Selenium | 9 | mg/L |  | Study Result: Adverse |  |  | Wildlife | Rodent | Mice (6-7 weeks old) - Growth/Weight/Diet | National Research Council, 2005
|  |  | brt |  | Selenium | 1 | mg/L |  | Study Result: Not Adverse |  |  | Wildlife | Rodent | Mice (6-weeks old, females) - Other Health | National Research Council, 2005
|  |  | brt |  | Selenium | 4 | mg/L |  | Study Result: Not Adverse |  |  | Wildlife | Rodent | Mice (6-weeks old, females) - Other Health | National Research Council, 2005
|  |  | brt |  | Selenium | 8 | mg/L |  | Study Result: Adverse |  |  | Wildlife | Rodent | Mice (6-weeks old, females) - Growth/Weight/Diet, Other Health | National Research Council, 2005
|  |  | brt |  | Selenium | 64 | mg/L |  | Study Result: Adverse |  |  | Wildlife | Rodent | Mice (6-weeks old, females) - Growth/Weight/Diet, Mortality/Severe Adverse | National Research Council, 2005
|  |  | brt |  | Selenium | 1 | mg/L |  | Study Result: Adverse |  |  | Wildlife | Rodent | Mice (7- and 18-weeks old) - Other Health | National Research Council, 2005
|  |  | brt |  | Selenium | 16 | mg/L |  | Study Result: Adverse |  |  | Wildlife | Rodent | Mice (7- and 18-weeks old) - Other Health | National Research Council, 2005
|  |  | brt |  | Fluoride | 80 | mg/L |  | Study Result: Adverse |  |  | Wildlife | Rodent | Mice (laboratory) - Other Health | Raisbeck, et al., 2008b
|  |  | brt |  | Barium | 500 | mg/L |  | Study Result: Not Adverse |  |  | Wildlife | Rodent | Mice (weanling) - Other Health | National Research Council, 2005
|  |  | brt |  | Barium | 1250 | mg/L |  | Study Result: Not Adverse |  |  | Wildlife | Rodent | Mice (weanling) - Other Health | National Research Council, 2005
|  |  | brt |  | Barium | 2500 | mg/L |  | Study Result: Adverse |  |  | Wildlife | Rodent | Mice (weanling) - Mortality/Severe Adverse, Other Health | National Research Council, 2005
|  |  | brt |  | Magnesium | 360 | mg/L |  | Study Result: Adverse |  |  | Wildlife | Rodent | Mice (weanling) - Other Health | National Research Council, 2005
|  |  | brt |  | Magnesium | 718.75 | mg/L |  | Study Result: Adverse |  |  | Wildlife | Rodent | Mice (weanling) - Other Health | National Research Council, 2005
|  |  | brt |  | Magnesium | 718.75 | mg/L |  | Study Result: Adverse |  |  | Wildlife | Rodent | Mice (weanling) - Growth/Weight/Diet | National Research Council, 2005
|  |  | brt |  | Selenium | 3 | mg/L |  | Study Result: Adverse |  |  | Wildlife | Rodent | Mice (young) - Growth/Weight/Diet, Other Health | National Research Council, 2005
|  |  | brt |  | Selenium | 9 | mg/L |  | Study Result: Adverse |  |  | Wildlife | Rodent | Mice (young) - Growth/Weight/Diet, Other Health | National Research Council, 2005
|  |  | brt |  | Barium | 2.8817 | mg/L |  | Study Result: Not Adverse |  |  | Wildlife | Rodent | Rats - Growth/Weight/Diet | U.S. EPA, 2005
|  |  | brt |  | Barium | 3.0333 | mg/L |  | Study Result: Adverse |  |  | Wildlife | Rodent | Rats - Other Health | U.S. EPA, 2005
|  |  | brt |  | Barium | 5 | mg/L |  | Study Result: Not Adverse |  |  | Wildlife | Rodent | Rats - Other Health | Raisbeck, et al., 2008b
|  |  | brt |  | Barium | 10 | mg/L |  | Study Result: Adverse |  |  | Wildlife | Rodent | Rats - Other Health | Raisbeck, et al., 2008b
|  |  | brt |  | Barium | 25.7833 | mg/L |  | Study Result: Adverse |  |  | Wildlife | Rodent | Rats - Other Health | U.S. EPA, 2005
|  |  | brt |  | Barium | 25.7833 | mg/L |  | Study Result: Adverse |  |  | Wildlife | Rodent | Rats - Other Health | U.S. EPA, 2005
|  |  | brt |  | Barium | 49.0389 | mg/L |  | Study Result: Adverse |  |  | Wildlife | Rodent | Rats - Other Health | U.S. EPA, 2005
|  |  | brt |  | Barium | 85.9444 | mg/L |  | Study Result: Adverse |  |  | Wildlife | Rodent | Rats - Other Health | U.S. EPA, 2005
|  |  | brt |  | Barium | 100 | mg/L |  | Study Result: Adverse |  |  | Wildlife | Rodent | Rats - Other Health | Raisbeck, et al., 2008b
|  |  | brt |  | Barium | 131.4444 | mg/L |  | Study Result: Not Adverse |  |  | Wildlife | Rodent | Rats - Other Health | U.S. EPA, 2005
|  |  | brt |  | Barium | 166.3278 | mg/L |  | Study Result: Adverse |  |  | Wildlife | Rodent | Rats - Other Health | U.S. EPA, 2005
|  |  | brt |  | Barium | 232.5556 | mg/L |  | Study Result: Not Adverse |  |  | Wildlife | Rodent | Rats - Other Health | U.S. EPA, 2005
|  |  | brt |  | Barium | 250 | mg/L |  | Study Result: Adverse |  |  | Wildlife | Rodent | Rats - Other Health | Raisbeck, et al., 2008b
|  |  | brt |  | Barium | 250 | mg/L |  | Study Result: Adverse |  |  | Wildlife | Rodent | Rats - Growth/Weight/Diet | Raisbeck, et al., 2008b
|  |  | brt |  | Barium | 251.2611 | mg/L |  | Study Result: Adverse |  |  | Wildlife | Rodent | Rats - Other Health | U.S. EPA, 2005
|  |  | brt |  | Barium | 251.7667 | mg/L |  | Study Result: Adverse |  |  | Wildlife | Rodent | Rats - Other Health | U.S. EPA, 2005
|  |  | brt |  | Barium | 611.7222 | mg/L |  | Study Result: Adverse |  |  | Wildlife | Rodent | Rats - Reproduction/Lactation, Growth/Weight/Diet, Mortality/Severe Adverse, Other Health | U.S. EPA, 2005
|  |  | brt |  | Barium | 625 | mg/L |  | Study Result: Adverse |  |  | Wildlife | Rodent | Rats - Mortality/Severe Adverse | National Research Council, 2005
|  |  | brt |  | Barium | 1250 | mg/L |  | Study Result: Adverse |  |  | Wildlife | Rodent | Rats - Mortality/Severe Adverse | National Research Council, 2005
|  |  | brt |  | Barium | 1875 | mg/L |  | Study Result: Adverse |  |  | Wildlife | Rodent | Rats - Mortality/Severe Adverse | Raisbeck, et al., 2008b
|  |  | brt |  | Barium | 2500 | mg/L |  | Study Result: Adverse |  |  | Wildlife | Rodent | Rats - Mortality/Severe Adverse | National Research Council, 2005
|  |  | brt |  | Barium | 10 | mg/L |  | Study Result: Not Adverse |  |  | Wildlife | Rodent | Rats - Other Health | National Research Council, 2005
|  |  | brt |  | Barium | 31.125 | mg/L |  | Study Result: Not Adverse |  |  | Wildlife | Rodent | Rats - Other Health | National Research Council, 2005
|  |  | brt |  | Barium | 50 | mg/L |  | Study Result: Not Adverse |  |  | Wildlife | Rodent | Rats - Other Health | National Research Council, 2005
|  |  | brt |  | Barium | 82 | mg/L |  | Study Result: Not Adverse |  |  | Wildlife | Rodent | Rats - Other Health | National Research Council, 2005
|  |  | brt |  | Barium | 100 | mg/L |  | Study Result: Adverse |  |  | Wildlife | Rodent | Rats - Other Health | Raisbeck, et al., 2008b
|  |  | brt |  | Barium | 250 | mg/L |  | Study Result: Not Adverse |  |  | Wildlife | Rodent | Rats - Other Health | National Research Council, 2005
|  |  | brt |  | Barium | 330 | mg/L |  | Study Result: Adverse |  |  | Wildlife | Rodent | Rats - Other Health | National Research Council, 2005
|  |  | brt |  | Barium | 500 | mg/L |  | Study Result: Not Adverse |  |  | Wildlife | Rodent | Rats - Other Health | National Research Council, 2005
|  |  | brt |  | Barium | 505.5556 | mg/L |  | Study Result: Not Adverse |  |  | Wildlife | Rodent | Rats - Other Health | National Research Council, 2005
|  |  | brt |  | Barium | 659 | mg/L |  | Study Result: Not Adverse |  |  | Wildlife | Rodent | Rats - Mortality/Severe Adverse | National Research Council, 2005
|  |  | brt |  | Barium | 659 | mg/L |  | Study Result: Adverse |  |  | Wildlife | Rodent | Rats - Other Health | National Research Council, 2005
|  |  | brt |  | Barium | 667.3333 | mg/L |  | Study Result: Adverse |  |  | Wildlife | Rodent | Rats - Mortality/Severe Adverse | National Research Council, 2005
|  |  | brt |  | Barium | 697.6667 | mg/L |  | Study Result: Not Adverse |  |  | Wildlife | Rodent | Rats - Other Health | Raisbeck, et al., 2008b
|  |  | brt |  | Barium | 733.0556 | mg/L |  | Study Result: Not Adverse |  |  | Wildlife | Rodent | Rats - Other Health | National Research Council, 2005
|  |  | brt |  | Barium | 1056.6111 | mg/L |  | Study Result: Not Adverse |  |  | Wildlife | Rodent | Rats - Growth/Weight/Diet, Other Health | National Research Council, 2005
|  |  | brt |  | Barium | 1056.6111 | mg/L |  | Study Result: Adverse |  |  | Wildlife | Rodent | Rats - Other Health | National Research Council, 2005
|  |  | brt |  | Barium | 1112.2222 | mg/L |  | Study Result: Adverse |  |  | Wildlife | Rodent | Rats - Mortality/Severe Adverse | National Research Council, 2005
|  |  | brt |  | Barium | 1250 | mg/L |  | Study Result: Not Adverse |  |  | Wildlife | Rodent | Rats - Other Health | National Research Council, 2005
|  |  | brt |  | Barium | 1250 | mg/L |  | Study Result: Not Adverse |  |  | Wildlife | Rodent | Rats - Other Health | National Research Council, 2005
|  |  | brt |  | Barium | 1318 | mg/L |  | Study Result: Adverse |  |  | Wildlife | Rodent | Rats - Other Health | National Research Council, 2005
|  |  | brt |  | Barium | 1334.6667 | mg/L |  | Study Result: Adverse |  |  | Wildlife | Rodent | Rats - Mortality/Severe Adverse | Raisbeck, et al., 2008b
|  |  | brt |  | Barium | 1380.1667 | mg/L |  | Study Result: Adverse |  |  | Wildlife | Rodent | Rats - Mortality/Severe Adverse | National Research Council, 2005
|  |  | brt |  | Barium | 1516.6667 | mg/L |  | Study Result: Adverse |  |  | Wildlife | Rodent | Rats - Mortality/Severe Adverse, Other Health | National Research Council, 2005
|  |  | brt |  | Barium | 2500 | mg/L |  | Study Result: Adverse |  |  | Wildlife | Rodent | Rats - Mortality/Severe Adverse, Other Health | National Research Council, 2005
|  |  | brt |  | Barium | 2500 | mg/L |  | Study Result: Adverse |  |  | Wildlife | Rodent | Rats - Other Health | National Research Council, 2005
|  |  | brt |  | Barium | 2636 | mg/L |  | Study Result: Adverse |  |  | Wildlife | Rodent | Rats - Growth/Weight/Diet, Mortality/Severe Adverse | National Research Council, 2005
|  |  | brt |  | Benzene | 180.4833 | mg/L |  | Study Result: Not adverse |  |  | Wildlife | Rodent | Rats - Growth/Weight/Diet, Other Health | American Petroleum Institute, 2004
|  |  | brt |  | Benzene | 1804.8333 | mg/L |  | Study Result: Adverse |  |  | Wildlife | Rodent | Rats - Growth/Weight/Diet, Other Health | American Petroleum Institute, 2004
|  |  | brt |  | Boron | 21.875 | mg/L |  | Study Result: Not Adverse |  |  | Wildlife | Rodent | Rats - Other Health | National Research Council, 2005
|  |  | brt |  | Boron | 14.625 | mg/L |  | Study Result: Not Adverse |  |  | Wildlife | Rodent | Rats - Reproduction/Lactation, Growth/Weight/Diet, Other Health | National Research Council, 2005
|  |  | brt |  | Boron | 43.75 | mg/L |  | Study Result: Not Adverse |  |  | Wildlife | Rodent | Rats - Reproduction/Lactation, Growth/Weight/Diet, Other Health | National Research Council, 2005
|  |  | brt |  | Boron | 62.5 | mg/L |  | Study Result: Not Adverse |  |  | Wildlife | Rodent | Rats - Other Health | National Research Council, 2005
|  |  | brt |  | Boron | 65.625 | mg/L |  | Study Result: Adverse |  |  | Wildlife | Rodent | Rats - Reproduction/Lactation | National Research Council, 2005
|  |  | brt |  | Boron | 218.75 | mg/L |  | Study Result: Adverse |  |  | Wildlife | Rodent | Rats - Reproduction/Lactation, Other Health | National Research Council, 2005
|  |  | brt |  | Boron | 125 | mg/L |  | Study Result: Adverse |  |  | Wildlife | Rodent | Rats - Reproduction/Lactation | National Research Council, 2005
|  |  | brt |  | Boron | 250 | mg/L |  | Study Result: Adverse |  |  | Wildlife | Rodent | Rats - Reproduction/Lactation | National Research Council, 2005
|  |  | brt |  | Boron | 218.75 | mg/L |  | Study Result: Adverse |  |  | Wildlife | Rodent | Rats - Reproduction/Lactation, Growth/Weight/Diet, Other Health | National Research Council, 2005
|  |  | brt |  | Boron | 656.25 | mg/L |  | Study Result: Adverse |  |  | Wildlife | Rodent | Rats - Reproduction/Lactation, Growth/Weight/Diet, Other Health | National Research Council, 2005
|  |  | brt |  | Boron | 16.375 | mg/L |  | Study Result: Not Adverse |  |  | Wildlife | Rodent | Rats - Other Health | National Research Council, 2005
|  |  | brt |  | Boron | 21.875 | mg/L |  | Study Result: Not Adverse |  |  | Wildlife | Rodent | Rats - Other Health | National Research Council, 2005
|  |  | brt |  | Boron | 21.875 | mg/L |  | Study Result: Adverse |  |  | Wildlife | Rodent | Rats - Growth/Weight/Diet, Other Health | National Research Council, 2005
|  |  | brt |  | Boron | 43.75 | mg/L |  | Study Result: Adverse |  |  | Wildlife | Rodent | Rats - Growth/Weight/Diet, Other Health | National Research Council, 2005
|  |  | brt |  | Boron | 14.625 | mg/L |  | Study Result: Not Adverse |  |  | Wildlife | Rodent | Rats - Reproduction/Lactation, Growth/Weight/Diet, Other Health | National Research Council, 2005
|  |  | brt |  | Boron | 43.75 | mg/L |  | Study Result: Not Adverse |  |  | Wildlife | Rodent | Rats - Reproduction/Lactation, Growth/Weight/Diet, Other Health | National Research Council, 2005
|  |  | brt |  | Boron | 65.625 | mg/L |  | Study Result: Adverse |  |  | Wildlife | Rodent | Rats - Reproduction/Lactation | National Research Council, 2005
|  |  | brt |  | Boron | 218.75 | mg/L |  | Study Result: Adverse |  |  | Wildlife | Rodent | Rats - Reproduction/Lactation, Growth/Weight/Diet, Other Health | National Research Council, 2005
|  |  | brt |  | Boron | 218.75 | mg/L |  | Study Result: Adverse |  |  | Wildlife | Rodent | Rats - Reproduction/Lactation, Growth/Weight/Diet, Other Health | National Research Council, 2005
|  |  | brt |  | Boron | 656.25 | mg/L |  | Study Result: Adverse |  |  | Wildlife | Rodent | Rats - Reproduction/Lactation, Growth/Weight/Diet, Other Health | National Research Council, 2005
|  |  | brt |  | Boron | 1263.8889 | mg/L |  | Study Result: Adverse |  |  | Wildlife | Rodent | Rats - Reproduction/Lactation, Mortality/Severe Adverse | National Research Council, 2005
|  |  | brt |  | Boron | 1327.0833 | mg/L |  | Study Result: Adverse |  |  | Wildlife | Rodent | Rats - Growth/Weight/Diet, Mortality/Severe Adverse | National Research Council, 2005
|  |  | brt |  | Boron | 65.7222 | mg/L |  | Study Result: Adverse |  |  | Wildlife | Rodent | Rats - Growth/Weight/Diet, Other Health | National Research Council, 2005
|  |  | brt |  | Boron | 126.3889 | mg/L |  | Study Result: Adverse |  |  | Wildlife | Rodent | Rats - Reproduction/Lactation, Other Health | National Research Council, 2005
|  |  | brt |  | Boron | 202.2222 | mg/L |  | Study Result: Adverse |  |  | Wildlife | Rodent | Rats - Reproduction/Lactation | National Research Council, 2005
|  |  | brt |  | Boron | 278.0556 | mg/L |  | Study Result: Adverse |  |  | Wildlife | Rodent | Rats - Reproduction/Lactation | National Research Council, 2005
|  |  | brt |  | Boron | 2022.2222 | mg/L |  | Study Result: Adverse |  |  | Wildlife | Rodent | Rats - Mortality/Severe Adverse | National Research Council, 2005
|  |  | brt |  | Boron | 3538.8889 | mg/L |  | Study Result: Adverse |  |  | Wildlife | Rodent | Rats - Mortality/Severe Adverse | National Research Council, 2005
|  |  | brt |  | Chloride | 10000 | mg/L |  | Study Result: Adverse |  |  | Wildlife | Rodent | Rats - Reproduction/Lactation | Raisbeck, et al., 2008b
|  |  | brt |  | Chloride | 15000 | mg/L |  | Study Result: Not Adverse |  |  | Wildlife | Rodent | Rats - Other Health | Raisbeck, et al., 2008b
|  |  | brt |  | Chloride | 15000 | mg/L |  | Study Result: Adverse |  |  | Wildlife | Rodent | Rats - Growth/Weight/Diet | Raisbeck, et al., 2008b
|  |  | brt |  | Ethylbenzene | 147.1167 | mg/L |  | Study Result: Not adverse |  |  | Wildlife | Rodent | Rats - Other Health | American Petroleum Institute, 2004
|  |  | brt |  | Ethylbenzene | 1471.1667 | mg/L |  | Study Result: Adverse |  |  | Wildlife | Rodent | Rats - Other Health | American Petroleum Institute, 2004
|  |  | brt |  | Fluoride | 30 | mg/L |  | Study Result: Adverse |  |  | Wildlife | Rodent | Rats - Mortality/Severe Adverse | Raisbeck, et al., 2008b
|  |  | brt |  | Fluoride | 100 | mg/L |  | Study Result: Adverse |  |  | Wildlife | Rodent | Rats - Mortality/Severe Adverse | Raisbeck, et al., 2008b
|  |  | brt |  | Fluoride | 30 | mg/L |  | Study Result: Adverse |  |  | Wildlife | Rodent | Rats - Other Health | Raisbeck, et al., 2008b
|  |  | brt |  | Fluoride | 100 | mg/L |  | Study Result: Adverse |  |  | Wildlife | Rodent | Rats - Other Health | Raisbeck, et al., 2008b
|  |  | brt |  | Fluoride | 45 | mg/L |  | Study Result: Adverse |  |  | Wildlife | Rodent | Rats - Other Health | Raisbeck, et al., 2008b
|  |  | brt |  | Fluoride | 79 | mg/L |  | Study Result: Adverse |  |  | Wildlife | Rodent | Rats - Other Health | Raisbeck, et al., 2008b
|  |  | brt |  | Fluoride | 30 | mg/L |  | Study Result: Adverse |  |  | Wildlife | Rodent | Rats - Growth/Weight/Diet, Other Health | Raisbeck, et al., 2008b
|  |  | brt |  | Fluoride | 100 | mg/L |  | Study Result: Adverse |  |  | Wildlife | Rodent | Rats - Growth/Weight/Diet, Other Health | Raisbeck, et al., 2008b
|  |  | brt |  | Fluoride | 125 | mg/L |  | Study Result: Adverse |  |  | Wildlife | Rodent | Rats - Growth/Weight/Diet | Raisbeck, et al., 2008b
|  |  | brt |  | Fluoride | 150 | mg/L |  | Study Result: Adverse |  |  | Wildlife | Rodent | Rats - Growth/Weight/Diet | Raisbeck, et al., 2008b
|  |  | brt |  | Fluoride | 175 | mg/L |  | Study Result: Adverse |  |  | Wildlife | Rodent | Rats - Mortality/Severe Adverse | Raisbeck, et al., 2008b
|  |  | brt |  | Fluoride | 225 | mg/L |  | Study Result: Adverse |  |  | Wildlife | Rodent | Rats - Growth/Weight/Diet, Mortality/Severe Adverse | Raisbeck, et al., 2008b
|  |  | brt |  | Fluoride | 156.7222 | mg/L |  | Study Result: Adverse |  |  | Wildlife | Rodent | Rats - Mortality/Severe Adverse | National Research Council, 2005
|  |  | brt |  | Fluoride | 510.6111 | mg/L |  | Study Result: Adverse |  |  | Wildlife | Rodent | Rats - Mortality/Severe Adverse | National Research Council, 2005
|  |  | brt |  | Fluoride | 231.0389 | mg/L |  | Study Result: Adverse |  |  | Wildlife | Rodent | Rats - Mortality/Severe Adverse | National Research Council, 2005
|  |  | brt |  | Mercury | 10.1111 | mg/L |  | Study Result: Adverse |  |  | Wildlife | Rodent | Rats - Other Health | National Research Council, 2005
|  |  | brt |  | Mercury | 0.11625 | mg/L |  | Study Result: Not Adverse |  |  | Wildlife | Rodent | Rats - Other Health | National Research Council, 2005
|  |  | brt |  | Mercury | 0.4625 | mg/L |  | Study Result: Adverse |  |  | Wildlife | Rodent | Rats - Other Health | National Research Council, 2005
|  |  | brt |  | Mercury | 1.1628 | mg/L |  | Study Result: Not Adverse |  |  | Wildlife | Rodent | Rats - Other Health | National Research Council, 2005
|  |  | brt |  | Mercury | 37.4111 | mg/L |  | Study Result: Adverse |  |  | Wildlife | Rodent | Rats - Other Health | National Research Council, 2005
|  |  | brt |  | Mercury | 131.4444 | mg/L |  | Study Result: Adverse |  |  | Wildlife | Rodent | Rats - Mortality/Severe Adverse | National Research Council, 2005
|  |  | brt |  | Mercury | 394.3333 | mg/L |  | Study Result: Adverse |  |  | Wildlife | Rodent | Rats - Mortality/Severe Adverse | National Research Council, 2005
|  |  | brt |  | Mercury | 0.020222 | mg/L |  | Study Result: Not Adverse |  |  | Wildlife | Rodent | Rats - Other Health | National Research Council, 2005
|  |  | brt |  | Mercury | 0.040444 | mg/L |  | Study Result: Adverse |  |  | Wildlife | Rodent | Rats - Other Health | National Research Council, 2005
|  |  | brt |  | Mercury | 0.50556 | mg/L |  | Study Result: Not Adverse |  |  | Wildlife | Rodent | Rats - Other Health | National Research Council, 2005
|  |  | brt |  | Mercury | 20.2222 | mg/L |  | Study Result: Adverse |  |  | Wildlife | Rodent | Rats - Mortality/Severe Adverse | National Research Council, 2005
|  |  | brt |  | Naphthalene | 25.2778 | mg/L |  | Study Result: Not adverse |  |  | Wildlife | Rodent | Rats - Reproduction/Lactation, Other Health | American Petroleum Institute, 2004
|  |  | brt |  | Naphthalene | 75.8333 | mg/L |  | Study Result: Not adverse |  |  | Wildlife | Rodent | Rats - Growth/Weight/Diet | American Petroleum Institute, 2004
|  |  | brt |  | Naphthalene | 252.7778 | mg/L |  | Study Result: Adverse |  |  | Wildlife | Rodent | Rats - Reproduction/Lactation, Other Health | American Petroleum Institute, 2004
|  |  | brt |  | Naphthalene | 758.3333 | mg/L |  | Study Result: Adverse |  |  | Wildlife | Rodent | Rats - Growth/Weight/Diet | American Petroleum Institute, 2004
|  |  | brt |  | Salt/Salinity | 15000 | mg/L |  | Study Result: Adverse |  |  | Wildlife | Rodent | Rats - Other Health | National Research Council, 1972
|  |  | brt |  | Salt/Salinity | 17000 | mg/L |  | Study Result: Adverse |  |  | Wildlife | Rodent | Rats - Other Health | National Research Council, 1972
|  |  | brt |  | Selenium | 2 | mg/L |  | Study Result: Adverse |  |  | Wildlife | Rodent | Rats - Mortality/Severe Adverse | National Research Council, 1972
|  |  | brt |  | Selenium | 8 | mg/L |  | Study Result: Adverse |  |  | Wildlife | Rodent | Rats - Mortality/Severe Adverse | National Research Council, 2005
|  |  | brt |  | Selenium | 16 | mg/L |  | Study Result: Adverse |  |  | Wildlife | Rodent | Rats - Mortality/Severe Adverse | National Research Council, 2005
|  |  | brt |  | Selenium | 64 | mg/L |  | Study Result: Adverse |  |  | Wildlife | Rodent | Rats - Mortality/Severe Adverse | National Research Council, 2005
|  |  | brt |  | Selenium | 16 | mg/L |  | Study Result: Adverse |  |  | Wildlife | Rodent | Rats - Growth/Weight/Diet, Other Health | National Research Council, 2005
|  |  | brt |  | Selenium | 64 | mg/L |  | Study Result: Adverse |  |  | Wildlife | Rodent | Rats - Growth/Weight/Diet, Other Health | National Research Council, 2005
|  |  | brt |  | Selenium | 3 | mg/L |  | Study Result: Adverse |  |  | Wildlife | Rodent | Rats - Growth/Weight/Diet, Mortality/Severe Adverse | Raisbeck, et al., 2008b
|  |  | brt |  | Selenium | 4 | mg/L |  | Study Result: Not Adverse |  |  | Wildlife | Rodent | Rats - Other Health | National Research Council, 2005
|  |  | brt |  | Selenium | 4 | mg/L |  | Study Result: Not Adverse |  |  | Wildlife | Rodent | Rats - Growth/Weight/Diet, Mortality/Severe Adverse | National Research Council, 2005
|  |  | brt |  | Selenium | 8 | mg/L |  | Study Result: Adverse |  |  | Wildlife | Rodent | Rats - Growth/Weight/Diet, Other Health | National Research Council, 2005
|  |  | brt |  | Selenium | 7.5833 | mg/L |  | Study Result: Adverse |  |  | Wildlife | Rodent | Rats - Mortality/Severe Adverse | National Research Council, 2005
|  |  | brt |  | Selenium | 15.1667 | mg/L |  | Study Result: Adverse |  |  | Wildlife | Rodent | Rats - Mortality/Severe Adverse | National Research Council, 2005
|  |  | brt |  | Selenium | 11.6278 | mg/L |  | Study Result: Adverse |  |  | Wildlife | Rodent | Rats - Mortality/Severe Adverse | National Research Council, 2005
|  |  | brt |  | Selenium | 65.7222 | mg/L |  | Study Result: Adverse |  |  | Wildlife | Rodent | Rats - Mortality/Severe Adverse | National Research Council, 2005
|  |  | brt |  | Sodium Chloride | 14674 | mg/L |  | Study Result: Adverse |  |  | Wildlife | Rodent | Rats - Mortality/Severe Adverse | Raisbeck, et al., 2008b
|  |  | brt |  | Sodium Chloride | 18975 | mg/L |  | Study Result: Adverse |  |  | Wildlife | Rodent | Rats - Mortality/Severe Adverse, Other Health | National Research Council, 2005
|  |  | brt |  | Sodium Chloride | 25000 | mg/L |  | Study Result: Adverse |  |  | Wildlife | Rodent | Rats - Growth/Weight/Diet, Mortality/Severe Adverse | Raisbeck, et al., 2008b
|  |  | brt |  | Sodium Chloride | 10000 | mg/L |  | Study Result: Adverse |  |  | Wildlife | Rodent | Rats - Other Health | Raisbeck, et al., 2008b
|  |  | brt |  | Sodium Chloride | 25000 | mg/L |  | Study Result: Adverse |  |  | Wildlife | Rodent | Rats - Other Health | Raisbeck, et al., 2008b
|  |  | brt |  | Sulfate | 2 | mg/L |  | Study Result: Not Adverse |  |  | Wildlife | Rodent | Rats - Other Health | Geomega, 2007
|  |  | brt |  | Sulfate | 2.26 | mg/L |  | Study Result: Not Adverse |  |  | Wildlife | Rodent | Rats - Growth/Weight/Diet | Geomega, 2007
|  |  | brt |  | Sulfate | 21.5 | mg/L |  | Study Result: Not Adverse |  |  | Wildlife | Rodent | Rats - Growth/Weight/Diet | Geomega, 2007
|  |  | brt |  | Sulfate | 51.6 | mg/L |  | Study Result: Adverse |  |  | Wildlife | Rodent | Rats - Growth/Weight/Diet | Geomega, 2007
|  |  | brt |  | Sulfate | 64.5 | mg/L |  | Study Result: Adverse |  |  | Wildlife | Rodent | Rats - Growth/Weight/Diet | Geomega, 2007
|  |  | brt |  | Sulfate | 83.5 | mg/L |  | Study Result: Not Adverse |  |  | Wildlife | Rodent | Rats - Growth/Weight/Diet | Geomega, 2007
|  |  | brt |  | Sulfate | 862.5 | mg/L |  | Study Result: Not Adverse |  |  | Wildlife | Rodent | Rats - Other Health | Raisbeck, et al., 2008b
|  |  | brt |  | Toluene | 225.4778 | mg/L |  | Study Result: Not adverse |  |  | Wildlife | Rodent | Rats - Other Health | American Petroleum Institute, 2004
|  |  | brt |  | Toluene | 1127.3889 | mg/L |  | Study Result: Not adverse |  |  | Wildlife | Rodent | Rats - Other Health | American Petroleum Institute, 2004
|  |  | brt |  | Toluene | 2254.7778 | mg/L |  | Study Result: Adverse |  |  | Wildlife | Rodent | Rats - Other Health | American Petroleum Institute, 2004
|  |  | brt |  | Total Dissolved Solids | 78.4 | mg/L |  | Study Result: Not Adverse |  |  | Wildlife | Rodent | Rats - Growth/Weight/Diet | Geomega, 2007
|  |  | brt |  | Total Dissolved Solids | 98.775 | mg/L |  | Study Result: Adverse |  |  | Wildlife | Rodent | Rats - Growth/Weight/Diet | Geomega, 2007
|  |  | brt |  | Total Dissolved Solids | 117.5875 | mg/L |  | Study Result: Adverse |  |  | Wildlife | Rodent | Rats - Growth/Weight/Diet | Geomega, 2007
|  |  | brt |  | Total Dissolved Solids | 192.6125 | mg/L |  | Study Result: Not Adverse |  |  | Wildlife | Rodent | Rats - Growth/Weight/Diet | Geomega, 2007
|  |  | brt |  | Xylene | 180.4833 | mg/L |  | Study Result: Not adverse |  |  | Wildlife | Rodent | Rats - Growth/Weight/Diet | American Petroleum Institute, 2004
|  |  | brt |  | Xylene | 904.9444 | mg/L |  | Study Result: Not adverse |  |  | Wildlife | Rodent | Rats - Growth/Weight/Diet | American Petroleum Institute, 2004
|  |  | brt |  | Xylene | 1804.8333 | mg/L |  | Study Result: Adverse |  |  | Wildlife | Rodent | Rats - Growth/Weight/Diet | American Petroleum Institute, 2004
|  |  | brt |  | Boron | 300 | mg/L |  | Study Result: Adverse |  |  | Wildlife | Rodent | Rats (21- and 30-days old) - Reproduction/Lactation, Growth/Weight/Diet, Other Health | National Research Council, 2005
|  |  | brt |  | Boron | 75 | mg/L |  | Study Result: Not Adverse |  |  | Wildlife | Rodent | Rats (30-days old) - Other Health | National Research Council, 2005
|  |  | brt |  | Boron | 150 | mg/L |  | Study Result: Adverse |  |  | Wildlife | Rodent | Rats (30-days old) - Reproduction/Lactation | National Research Council, 2005
|  |  | brt |  | Selenium | 1 | mg/L |  | Study Result: Not Adverse |  |  | Wildlife | Rodent | Rats (5 or 12-week Sprague-Dawley) - Other Health | National Research Council, 2005
|  |  | brt |  | Selenium | 4 | mg/L |  | Study Result: Not Adverse |  |  | Wildlife | Rodent | Rats (5 or 12-week Sprague-Dawley) - Other Health | National Research Council, 2005
|  |  | brt |  | Selenium | 8 | mg/L |  | Study Result: Adverse |  |  | Wildlife | Rodent | Rats (5 or 12-week Sprague-Dawley) - Growth/Weight/Diet, Mortality/Severe Adverse | National Research Council, 2005
|  |  | brt |  | Selenium | 16 | mg/L |  | Study Result: Adverse |  |  | Wildlife | Rodent | Rats (5 or 12-week Sprague-Dawley) - Growth/Weight/Diet, Mortality/Severe Adverse | National Research Council, 2005
|  |  | brt |  | Selenium | 64 | mg/L |  | Study Result: Adverse |  |  | Wildlife | Rodent | Rats (5 or 12-week Sprague-Dawley) - Mortality/Severe Adverse | National Research Council, 2005
|  |  | brt |  | Selenium | 4 | mg/L |  | Study Result: Adverse |  |  | Wildlife | Rodent | Rats (5- or 8-weeks old) - Other Health | National Research Council, 2005
|  |  | brt |  | Boron | 65.625 | mg/L |  | Study Result: Adverse |  |  | Wildlife | Rodent | Rats (60- to 70-days old) - Reproduction/Lactation | National Research Council, 2005
|  |  | brt |  | Boron | 98.5 | mg/L |  | Study Result: Adverse |  |  | Wildlife | Rodent | Rats (60- to 70-days old) - Reproduction/Lactation | National Research Council, 2005
|  |  | brt |  | Boron | 131.25 | mg/L |  | Study Result: Adverse |  |  | Wildlife | Rodent | Rats (60- to 70-days old) - Reproduction/Lactation, Growth/Weight/Diet | National Research Council, 2005
|  |  | brt |  | Boron | 196.875 | mg/L |  | Study Result: Adverse |  |  | Wildlife | Rodent | Rats (60- to 70-days old) - Reproduction/Lactation, Growth/Weight/Diet | National Research Council, 2005
|  |  | brt |  | Fluoride | 101.1111 | mg/L |  | Study Result: Adverse |  |  | Wildlife | Rodent | Rats (adult females) - Other Health | Raisbeck, et al., 2008b
|  |  | brt |  | Fluoride | 202.2222 | mg/L |  | Study Result: Adverse |  |  | Wildlife | Rodent | Rats (adult females) - Other Health | Raisbeck, et al., 2008b
|  |  | brt |  | Fluoride | 11.375 | mg/L |  | Study Result: Adverse |  |  | Wildlife | Rodent | Rats (adult males) - Reproduction/Lactation, Growth/Weight/Diet | Raisbeck, et al., 2008b
|  |  | brt |  | Fluoride | 22.75 | mg/L |  | Study Result: Adverse |  |  | Wildlife | Rodent | Rats (adult males) - Reproduction/Lactation, Growth/Weight/Diet | Raisbeck, et al., 2008b
|  |  | brt |  | Barium | 667.3333 | mg/L |  | Study Result: Adverse |  |  | Wildlife | Rodent | Rats (adults) - Mortality/Severe Adverse | Raisbeck, et al., 2008b
|  |  | brt |  | Calcium | 625 | mg/L |  | Study Result: Adverse |  |  | Wildlife | Rodent | Rats (female) - Other Health | National Research Council, 2005
|  |  | brt |  | Calcium | 1562.5 | mg/L |  | Study Result: Adverse |  |  | Wildlife | Rodent | Rats (female) - Other Health | National Research Council, 2005
|  |  | brt |  | Barium | 0.625 | mg/L |  | Study Result: Adverse |  |  | Wildlife | Rodent | Rats (male) - Other Health | Raisbeck, et al., 2008b
|  |  | brt |  | Fluoride | 10 | mg/L |  | Study Result: Adverse |  |  | Wildlife | Rodent | Rats (male) - Other Health | Raisbeck, et al., 2008b
|  |  | brt |  | Fluoride | 30 | mg/L |  | Study Result: Adverse |  |  | Wildlife | Rodent | Rats (male) - Other Health | Raisbeck, et al., 2008b
|  |  | brt |  | Fluoride | 79 | mg/L |  | Study Result: Adverse |  |  | Wildlife | Rodent | Rats (male) - Other Health | Raisbeck, et al., 2008b
|  |  | brt |  | Barium | 1112.2222 | mg/L |  | Study Result: Adverse |  |  | Wildlife | Rodent | Rats (weanling) - Mortality/Severe Adverse | Raisbeck, et al., 2008b
|  |  | brt |  | Boron | 150 | mg/L |  | Study Result: Adverse |  |  | Wildlife | Rodent | Rats (weanling) - Other Health | National Research Council, 2005
|  |  | brt |  | Boron | 300 | mg/L |  | Study Result: Adverse |  |  | Wildlife | Rodent | Rats (weanling) - Reproduction/Lactation, Growth/Weight/Diet, Other Health | National Research Council, 2005
|  |  | brt |  | Barium | 1120 | mg/L |  | Study Result: Not Adverse |  |  | Wildlife | Rodent | Rats and mice - Growth/Weight/Diet, Other Health | Raisbeck, et al., 2008b
|  |  | brt |  | Barium | 10 | mg/L |  | Study Result: Adverse |  |  | Wildlife | Rodent | Rats and mice - Other Health | National Research Council, 2005
|  |  | brt |  | Barium | 100 | mg/L |  | Study Result: Adverse |  |  | Wildlife | Rodent | Rats and mice - Other Health | National Research Council, 2005
|  |  | brt |  | Barium | 659 | mg/L |  | Study Result: Not Adverse |  |  | Wildlife | Rodent | Rats and mice - Other Health | National Research Council, 2005
|  |  | brt |  | Barium | 1318 | mg/L |  | Study Result: Not Adverse |  |  | Wildlife | Rodent | Rats and mice - Other Health | National Research Council, 2005
|  |  | brt |  | Barium | 2636 | mg/L |  | Study Result: Adverse |  |  | Wildlife | Rodent | Rats and mice - Mortality/Severe Adverse | National Research Council, 2005
|  |  | brt |  | Barium | 31.25 | mg/L |  | Guideline/Recommendation/Tolerable Level |  |  | Wildlife | Rodent | Rodent - Other Health | National Research Council, 2005
|  |  | brt |  | Barium | 1000 | mg/L |  | Study Result: Adverse |  |  | Wildlife | Rodent | Rodent - Other Health | Raisbeck, et al., 2008b
|  |  | brt |  | Barium | 2636 | mg/L |  | Study Result: Adverse |  |  | Wildlife | Rodent | Rodent - Mortality/Severe Adverse | National Research Council, 2005
|  |  | brt |  | Boron | 18.75 | mg/L |  | Guideline/Recommendation/Tolerable Level |  |  | Wildlife | Rodent | Rodent - Other Health | National Research Council, 2005
|  |  | brt |  | Calcium | 2500 | mg/L |  | Guideline/Recommendation/Tolerable Level |  |  | Wildlife | Rodent | Rodent - Other Health | National Research Council, 2005
|  |  | brt |  | Magnesium | 625 | mg/L |  | Guideline/Recommendation/Tolerable Level |  |  | Wildlife | Rodent | Rodent - Other Health | National Research Council, 2005
|  |  | brt |  | Mercury | 1.0111 | mg/L |  | Guideline/Recommendation/Tolerable Level |  |  | Wildlife | Rodent | Rodent - Other Health | National Research Council, 2005
|  |  | brt |  | Mercury | 0.025278 | mg/L |  | Guideline/Recommendation/Tolerable Level |  |  | Wildlife | Rodent | Rodent - Reproduction/Lactation | National Research Council, 2005
|  |  | brt |  | Mercury | 0.50556 | mg/L |  | Guideline/Recommendation/Tolerable Level |  |  | Wildlife | Rodent | Rodent - Other Health | National Research Council, 2005
|  |  | brt |  | Mercury | 2.5278 | mg/L |  | Guideline/Recommendation/Tolerable Level |  |  | Wildlife | Rodent | Rodent - Other Health | National Research Council, 2005
|  |  | brt |  | Mercury | 5.0556 | mg/L |  | Guideline/Recommendation/Tolerable Level |  |  | Wildlife | Rodent | Rodent - Other Health | National Research Council, 2005
|  |  | brt |  | Selenium | 0.625 | mg/L |  | Guideline/Recommendation/Tolerable Level |  |  | Wildlife | Rodent | Rodent - Other Health | National Research Council, 2005
|  |  | brt |  | Sodium Chloride | 5000 | mg/L |  | Guideline/Recommendation/Tolerable Level |  |  | Wildlife | Rodent | Rodent - Other Health | National Research Council, 2005
|  |  | brt |  | Strontium | 125 | mg/L |  | Guideline/Recommendation/Tolerable Level |  |  | Wildlife | Rodent | Rodent - Other Health | National Research Council, 2005
|  |  | brt |  | Sulfate | 5070 | mg/L |  | Guideline/Recommendation/Tolerable Level |  |  | Wildlife | Rodent | Rodent - Other Health | Geomega, 2007
|  |  | brt |  | Sulfate | 625 | mg/L |  | Guideline/Recommendation/Tolerable Level |  |  | Wildlife | Rodent | Rodent - Other Health | National Research Council, 2005
|  |  | brt |  | Total Dissolved Solids | 4750 | mg/L |  | Guideline/Recommendation/Tolerable Level |  |  | Wildlife | Rodent | Rodent - Other Health | Geomega, 2007
|  |  | brt |  | Total Dissolved Solids | 11700 | mg/L |  | Guideline/Recommendation/Tolerable Level |  |  | Wildlife | Rodent | Rodent - Other Health | Geomega, 2007
|  |  | brt |  | Barium | 1011.1111 | mg/L |  | Study Result: Adverse |  |  | Wildlife | Rodent | Rodent (laboratory) - Other Health | Raisbeck, et al., 2008b
|  |  | brt |  | Barium | 1263.8889 | mg/L |  | Study Result: Not Adverse |  |  | Wildlife | Rodent | Rodent (laboratory) - Other Health | Raisbeck, et al., 2008b
|  |  | brt |  | Barium | 2275 | mg/L |  | Study Result: Adverse |  |  | Wildlife | Rodent | Rodent (laboratory) - Other Health | Raisbeck, et al., 2008b
|  |  | brt |  | Fluoride | 40 | mg/L |  | Study Result: Adverse |  |  | Wildlife | Rodent | Voles - Mortality/Severe Adverse | Raisbeck, et al., 2008b
|  |  | brt |  | Fluoride | 80 | mg/L |  | Study Result: Adverse |  |  | Wildlife | Rodent | Voles - Mortality/Severe Adverse | Raisbeck, et al., 2008b
|  |  | brt |  | Fluoride | 80 | mg/L |  | Study Result: Adverse |  |  | Wildlife | Rodent | Wood mouse - Other Health | Raisbeck, et al., 2008b
|  |  | brt |  | Mercury | 0.625 | mg/L |  | Guideline/Recommendation/Tolerable Level |  |  | Wildlife | Wildlife-General | Mammals (Wildlife) - Other Health | National Research Council, 2005
|  |  | brt |  | Mercury | 5.0556 | mg/L |  | Guideline/Recommendation/Tolerable Level |  |  | Wildlife | Wildlife-General | Nonruminants (Wildlife) - Other Health | National Research Council, 2005
|  |  | brt |  | Boron | 6.8 | mg/L |  | Study Result: Adverse |  |  | Wildlife | Wildlife-General | Ruminants (Wildlife) - Other Health | Kennedy Jenks Consultants, 2013
|  |  | brt |  | Boron | 7 | mg/L |  | Study Result: Adverse |  |  | Wildlife | Wildlife-General | Ruminants (Wildlife) - Other Health | Kennedy Jenks Consultants, 2013
|  |  | brt |  | Mercury | 0.25 | mg/L |  | Guideline/Recommendation/Tolerable Level |  |  | Wildlife | Wildlife-General | Ruminants (Wildlife) - Other Health | National Research Council, 2005
|  |  | brt |  | Selenium | 0.625 | mg/L |  | Guideline/Recommendation/Tolerable Level |  |  | Wildlife | Wildlife-General | Ruminants (Wildlife) - Other Health | National Research Council, 2005
|  |  | brt |  | Selenium | 9.6056 | mg/L |  | Study Result: Adverse |  |  | Wildlife | Wildlife-General | Ruminants (Wildlife) - Mortality/Severe Adverse | National Research Council, 2005
|  |  | brt |  | Selenium | 41.9611 | mg/L |  | Study Result: Adverse |  |  | Wildlife | Wildlife-General | Ruminants (Wildlife) - Mortality/Severe Adverse | National Research Council, 2005
|  |  | brt |  | Boron | 16.875 | mg/L |  | Guideline/Recommendation/Tolerable Level |  |  | Wildlife | Wildlife-General | Wildlife-General - Other Health | National Research Council, 2005
|  |  | brt |  | Boron | 50.5556 | mg/L |  | Guideline/Recommendation/Tolerable Level |  |  | Wildlife | Wildlife-General | Wildlife-General - Other Health | National Research Council, 2005
|  |  | brt |  | Boron | 100 | mg/L |  | Guideline/Recommendation/Tolerable Level |  |  | Wildlife | Wildlife-General | Wildlife-General - Reproduction/Lactation, Mortality/Severe Adverse | Ramirez and Armstrong, 1992
|  |  | brt |  | Boron | 300 | mg/L |  | Guideline/Recommendation/Tolerable Level |  |  | Wildlife | Wildlife-General | Wildlife-General - Reproduction/Lactation, Mortality/Severe Adverse | Ramirez and Armstrong, 1992
|  |  | brt |  | Magnesium | 82 | mg/L |  | Guideline/Recommendation/Tolerable Level |  |  | Wildlife | Wildlife-General | Wildlife-General - Mortality/Severe Adverse | Schwarz, Echols, Wolcott, and Nelson, 2004
|  |  | brt |  | Selenium | 0.002 | mg/L |  | Guideline/Recommendation/Tolerable Level |  |  | Wildlife | Wildlife-General | Wildlife-General - Mortality/Severe Adverse | Schwarz, Echols, Wolcott, and Nelson, 2004
|  |  | brt |  | Selenium | 0.002 | mg/L |  | Guideline/Recommendation/Tolerable Level |  |  | Wildlife | Wildlife-General | Wildlife-General - Mortality/Severe Adverse | Ramirez and Armstrong, 1991
|  |  | brt |  | Selenium | 0.005 | mg/L |  | Guideline/Recommendation/Tolerable Level |  |  | Wildlife | Wildlife-General | Wildlife-General - Mortality/Severe Adverse | Ramirez and Armstrong, 1991
|  |  | brt |  | Selenium | 0.005 | mg/L |  | Guideline/Recommendation/Tolerable Level |  |  | Wildlife | Wildlife-General | Wildlife-General - Mortality/Severe Adverse | Ramirez and Armstrong, 1992
|  |  | brt |  | Selenium | 0.25 | mg/L |  | Guideline/Recommendation/Tolerable Level |  |  | Wildlife | Wildlife-General | Wildlife-General - Other Health | National Research Council, 2005
|  |  | brt |  | Sulfate | 3000 | mg/L |  | Guideline/Recommendation/Tolerable Level |  |  | Wildlife | Wildlife-General | Wildlife-General - Other Health | Geomega, 2007
|  |  | brt |  | Sulfate | 3010 | mg/L |  | Guideline/Recommendation/Tolerable Level |  |  | Wildlife | Wildlife-General | Wildlife-General - Other Health | Geomega, 2007
|  |  | brt |  | Total Dissolved Solids | 5000 | mg/L |  | Guideline/Recommendation/Tolerable Level |  |  | Wildlife | Wildlife-General | Wildlife-General - Other Health | Geomega, 2007
|  |  | brt |  | Total Dissolved Solids | 5600 | mg/L |  | Guideline/Recommendation/Tolerable Level |  |  | Wildlife | Wildlife-General | Wildlife-General - Other Health | Geomega, 2007

## re
CRITERION_ID | REGION | ENTITY_NAME | ENTITY_ABBR | CAS_NO | STD_POLLUTANT_NAME | CRITERION_VALUE | UNIT_NAME | IS_RANGE | PROTECTION | SOURCEWATER | DURATION | ENDUSE | LOCAL | META | CIT
1 |  | Alabama | AL |  | Nitrate and Nitrite (as N) | 0-10 | mg/l | T |  | Treated Municipal Wastewater | M | Agriculture | Class B reclaimed water (crops not intended for human ingestion, pasture for animals not producing milk for human consumption) | Weekly (using composite samples); Frequency of sampling may be increased if deemed necessary by the Department of Environmental Management | RE
2 |  | Alabama | AL |  | Nitrate and Nitrite (as N) | 0-10 | mg/l | T |  | Treated Municipal Wastewater | M | Landscaping | Class A reclaimed water (land application on parks, ballfields, playgrounds, and school yards during periods of non-use; land application on residential landscapes and commercial campuses) | Weekly (using composite samples); Frequency of sampling may be increased if deemed necessary by the Department of Environmental Management | RE
3 |  | Alabama | AL |  | Nitrate and Nitrite (as N) | 0-10 | mg/l | T |  | Treated Municipal Wastewater | M | Landscaping | Class B reclaimed water (land application on golf courses, highway medians, and cemeteries during periods of non-use) | Weekly (using composite samples); Frequency of sampling may be increased if deemed necessary by the Department of Environmental Management | RE
4 |  | Alabama | AL |  | pH | 6-8.5 | standard units | T |  | Treated Municipal Wastewater |  | Agriculture | Class B reclaimed water (crops not intended for human ingestion, pasture for animals not producing milk for human consumption) | Daily as grab samples or continuous monitoring | RE
5 |  | Alabama | AL |  | pH | 6-8.5 | standard units | T |  | Treated Municipal Wastewater |  | Landscaping | Class A reclaimed water (land application on parks, ballfields, playgrounds, and school yards during periods of non-use; land application on residential landscapes and commercial campuses) | Daily as grab samples or continuous monitoring | RE
6 |  | Alabama | AL |  | pH | 6-8.5 | standard units | T |  | Treated Municipal Wastewater |  | Landscaping | Class B reclaimed water (land application on golf courses, highway medians, and cemeteries during periods of non-use) | Daily as grab samples or continuous monitoring | RE
7 |  | Alabama | AL |  | E. coli | 0-34 | count/100ml | T |  | Treated Municipal Wastewater | S | Agriculture | Class B reclaimed water (crops not intended for human ingestion, pasture for animals not producing milk for human consumption) | Daily (unless an alternate frequency has been approved by the Department of Environmental Management) | RE
8 |  | Alabama | AL |  | E. coli | 0-34 | count/100ml | T |  | Treated Municipal Wastewater | S | Landscaping | Class A reclaimed water (land application on parks, ballfields, playgrounds, and school yards during periods of non-use; land application on residential landscapes and commercial campuses) | Daily (unless an alternate frequency has been approved by the Department of Environmental Management) | RE
9 |  | Alabama | AL |  | E. coli | 0-34 | count/100ml | T |  | Treated Municipal Wastewater | S | Landscaping | Class B reclaimed water (land application on golf courses, highway medians, and cemeteries during periods of non-use) | Daily (unless an alternate frequency has been approved by the Department of Environmental Management) | RE
10 |  | Alabama | AL |  | TSS | 0-30 | mg/l | T |  | Treated Municipal Wastewater | M | Agriculture | Class B reclaimed water (crops not intended for human ingestion, pasture for animals not producing milk for human consumption) | Weekly (using composite samples); frequency of sampling may be increased if deemed necessary by the Department of Environmental Management | RE
11 |  | Alabama | AL |  | TSS | 0-30 | mg/l | T |  | Treated Municipal Wastewater | M | Landscaping | Class B reclaimed water (land application on golf courses, highway medians, and cemeteries during periods of non-use) | Weekly (using composite samples); frequency of sampling may be increased if deemed necessary by the Department of Environmental Management | RE
12 |  | Alabama | AL |  | Turbidity | 0-3 | NTU | T |  | Treated Municipal Wastewater |  | Landscaping | Class A reclaimed water (land application on parks, ballfields, playgrounds, and school yards during periods of non-use; land application on residential landscapes and commercial campuses) | Measured continuously for all Class A reclaimed water on filtered water prior to disinfection. | RE
13 |  | Alabama | AL |  | E. coli | 0-18 | count/100ml | T |  | Treated Municipal Wastewater |  | Agriculture | Class B reclaimed water (crops not intended for human ingestion, pasture for animals not producing milk for human consumption) | Daily (unless an alternate frequency has been approved by the Department of Environmental Management) | RE
14 |  | Alabama | AL |  | E. coli | 0-18 | count/100ml | T |  | Treated Municipal Wastewater |  | Landscaping | Class A reclaimed water (land application on parks, ballfields, playgrounds, and school yards during periods of non-use; land application on residential landscapes and commercial campuses) | Daily (unless an alternate frequency has been approved by the Department of Environmental Management) | RE
15 |  | Alabama | AL |  | E. coli | 0-18 | count/100ml | T |  | Treated Municipal Wastewater |  | Landscaping | Class B reclaimed water (land application on golf courses, highway medians, and cemeteries during periods of non-use) | Daily (unless an alternate frequency has been approved by the Department of Environmental Management) | RE
16 |  | Alabama | AL |  | CBOD5 | 0-10 | mg/l | T |  | Treated Municipal Wastewater | M | Agriculture | Class B reclaimed water (crops not intended for human ingestion, pasture for animals not producing milk for human consumption) | Weekly (using composite samples); frequency of sampling may be increased if deemed necessary by the Department of Environmental Management | RE
17 |  | Alabama | AL |  | CBOD5 | 0-10 | mg/l | T |  | Treated Municipal Wastewater | M | Landscaping | Class B reclaimed water (land application on golf courses, highway medians, and cemeteries during periods of non-use) | Weekly (using composite samples); frequency of sampling may be increased if deemed necessary by the Department of Environmental Management | RE
18 |  | Alabama | AL |  | CBOD5 | 0-10 | mg/l | T |  | Treated Municipal Wastewater | M | Landscaping | Class A reclaimed water (land application on parks, ballfields, playgrounds, and school yards during periods of non-use; land application on residential landscapes and commercial campuses) | Weekly (using composite samples); frequency of sampling may be increased if deemed necessary by the Department of Environmental Management | RE
19 |  | Arizona |  |  | Turbidity | 0-5 | NTU | T |  | Treated Municipal Wastewater |  | Centralized Non-Potable Reuse | Class A+ reclaimed water (toilet and urinal flushing, fire protection systems, commercial closed loop air conditioning systems, vehicle and equipment washing, and snowmaking) | Measured after filtration and immediately before disinfection | RE
20 |  | Arizona |  |  | Turbidity | 0-5 | NTU | T |  | Treated Municipal Wastewater |  | Centralized Non-Potable Reuse | Class A reclaimed water (toilet and urinal flushing, fire protection systems, commercial closed loop air conditioning systems, vehicle and equipment washing, and snowmaking) | Measured after filtration and immediately before disinfection | RE
21 |  | Arizona |  |  | Turbidity | 0-5 | NTU | T |  | Treated Municipal Wastewater |  | Impoundments | Class A reclaimed water (Recreational impoundment) | Measured after filtration and immediately before disinfection | RE
22 |  | Arizona |  |  | Turbidity | 0-5 | NTU | T |  | Treated Municipal Wastewater |  | Agriculture | Class A reclaimed water (food crops, spray irrigation of an orchard or vineyard) | Measured after filtration and immediately before disinfection | RE
23 |  | Arizona |  |  | Turbidity | 0-5 | NTU | T |  | Treated Municipal Wastewater |  | Landscaping | Class A reclaimed water (Residential landscape irrigation, schoolground landscape irrigation, open access landscape irrigation) | Measured after filtration and immediately before disinfection | RE
24 |  | Arizona |  |  | Fecal coliform | 0-23 | count/100ml | T |  | Treated Municipal Wastewater | S | Centralized Non-Potable Reuse | Class A+ reclaimed water (toilet and urinal flushing, fire protection systems, commercial closed loop air conditioning systems, vehicle and equipment washing, and snowmaking) | Measured after disinfection and immediately before discharge to reclaimed water distribution system | RE
25 |  | Arizona |  |  | Fecal coliform | 0-23 | count/100ml | T |  | Treated Municipal Wastewater | S | Centralized Non-Potable Reuse | Class A reclaimed water (toilet and urinal flushing, fire protection systems, commercial closed loop air conditioning systems, vehicle and equipment washing, and snowmaking) | Measured after disinfection and immediately before discharge to reclaimed water distribution system | RE
26 |  | Arizona |  |  | Fecal coliform | 0-23 | count/100ml | T |  | Treated Municipal Wastewater | S | Impoundments | Class A reclaimed water (Recreational impoundment) | Measured after disinfection and immediately before discharge to reclaimed water distribution system | RE
27 |  | Arizona |  |  | Fecal coliform | 0-23 | count/100ml | T |  | Treated Municipal Wastewater | S | Agriculture | Class A reclaimed water (food crops, spray irrigation of an orchard or vineyard) | Measured after disinfection and immediately before discharge to reclaimed water distribution system | RE
28 |  | Arizona |  |  | Fecal coliform | 0-23 | count/100ml | T |  | Treated Municipal Wastewater | S | Landscaping | Class A reclaimed water (Residential landscape irrigation, schoolground landscape irrigation, open access landscape irrigation) | Measured after disinfection and immediately before discharge to reclaimed water distribution system | RE
29 |  | Arizona |  |  | Turbidity | 0-2 | NTU | T |  | Treated Municipal Wastewater | D | Centralized Non-Potable Reuse | Class A+ reclaimed water (toilet and urinal flushing, fire protection systems, commercial closed loop air conditioning systems, vehicle and equipment washing, and snowmaking) | Measured after filtration and immediately before disinfection | RE
30 |  | Arizona |  |  | Turbidity | 0-2 | NTU | T |  | Treated Municipal Wastewater | D | Centralized Non-Potable Reuse | Class A reclaimed water (toilet and urinal flushing, fire protection systems, commercial closed loop air conditioning systems, vehicle and equipment washing, and snowmaking) | Measured after filtration and immediately before disinfection | RE
31 |  | Arizona |  |  | Turbidity | 0-2 | NTU | T |  | Treated Municipal Wastewater | D | Impoundments | Class A reclaimed water (Recreational impoundment) | Measured after filtration and immediately before disinfection | RE
32 |  | Arizona |  |  | Turbidity | 0-2 | NTU | T |  | Treated Municipal Wastewater | D | Agriculture | Class A reclaimed water (food crops, spray irrigation of an orchard or vineyard) | Measured after filtration and immediately before disinfection | RE
33 |  | Arizona |  |  | Turbidity | 0-2 | NTU | T |  | Treated Municipal Wastewater | D | Landscaping | Class A reclaimed water (Residential landscape irrigation, schoolground landscape irrigation, open access landscape irrigation) | Measured after filtration and immediately before disinfection | RE
34 |  | Arizona |  |  | TN | 10 | mg/l | F |  | Treated Municipal Wastewater | S | Centralized Non-Potable Reuse | Class B+ reclaimed water (Dust control, soil compaction and similar construction activities, concrete and cement mixing, materials washing and sieving, and street cleaning) | Measured in a reclaimed water sample | RE
35 |  | Arizona |  |  | Fecal coliform | 800 | count/100ml | F |  | Treated Municipal Wastewater | S | Agriculture | Class B reclaimed water (surface irrigation of an orchard or vineyard) | Measured after disinfection and immediately before discharge to reclaimed water distribution system. | RE
36 |  | Arizona |  |  | Fecal coliform | 800 | count/100ml | F |  | Treated Municipal Wastewater | S | Consumption by Livestock | Class B (Dairy animals) | Measured after disinfection and immediately before discharge to reclaimed water distribution system. | RE
37 |  | Arizona |  |  | Fecal coliform | 800 | count/100ml | F |  | Treated Municipal Wastewater | S | Landscaping | Class B reclaimed water (Golf course irrigation, restricted access landscape irrigation, landscape impoundments) | Measured after disinfection and immediately before discharge to reclaimed water distribution system | RE
38 |  | Arizona |  |  | Fecal coliform | 4000 | count/100ml | F |  | Treated Municipal Wastewater | S | Agriculture | Class C reclaimed water (crops not intended for human ingestion, pasture for non-dairy animals) | Measured after secondary treatment and before discharge to a reclaimed water distribution system. Secondary treatment includes a series of wastewater stabilization ponds, including aeration, with or without disinfection. The total retention time in wastewater stabilization ponds is at least 20 days. | RE
39 |  | Arizona |  |  | Fecal coliform | 4000 | count/100ml | F |  | Treated Municipal Wastewater | S | Consumption by Livestock | Class C (Non-dairy animals) | Measured after secondary treatment and before discharge to a reclaimed water distribution system. Secondary treatment includes a series of wastewater stabilization ponds, including aeration, with or without disinfection. The total retention time in wastewater stabilization ponds is at least 20 days. | RE
40 |  | Arizona |  |  | Fecal coliform | 200 | count/100ml | F |  | Treated Municipal Wastewater | S | Agriculture | Class B reclaimed water (surface irrigation of an orchard or vineyard) | Measured after disinfection and immediately before discharge to reclaimed water distribution system. | RE
41 |  | Arizona |  |  | Fecal coliform | 200 | count/100ml | F |  | Treated Municipal Wastewater | S | Consumption by Livestock | Class B (Dairy animals) | Measured after disinfection and immediately before discharge to reclaimed water distribution system. | RE
42 |  | Arizona |  |  | Fecal coliform | 200 | count/100ml | F |  | Treated Municipal Wastewater | S | Landscaping | Class B reclaimed water (Golf course irrigation, restricted access landscape irrigation, landscape impoundments) | Measured after disinfection and immediately before discharge to reclaimed water distribution system | RE
43 |  | Arizona |  |  | Fecal coliform | 200 | count/100ml | F |  | Treated Municipal Wastewater | S | Centralized Non-Potable Reuse | Class B+ reclaimed water (Dust control, soil compaction and similar construction activities, concrete and cement mixing, materials washing and sieving, and street cleaning) | Measured after disinfection and immediately before discharge to reclaimed water distribution system | RE
44 |  | Arizona |  |  | Fecal coliform | 200 | count/100ml | F |  | Treated Municipal Wastewater | S | Centralized Non-Potable Reuse | Class B reclaimed water (dust control, soil compaction and similar construction activities, concrete and cement mixing, materials washing and sieving, and street cleaning) | Measured after disinfection and immediately before discharge to reclaimed water distribution system | RE
45 |  | Arizona |  |  | TN | 10 | mg/l | F |  | Treated Municipal Wastewater | S | Centralized Non-Potable Reuse | Class A+ reclaimed water (toilet and urinal flushing, fire protection systems, commercial closed loop air conditioning systems, vehicle and equipment washing, and snowmaking) | Measured in a reclaimed water sample | RE
46 |  | Arizona |  |  | Fecal coliform | 1000 | count/100ml | F |  | Treated Municipal Wastewater | S | Agriculture | Class C reclaimed water (crops not intended for human ingestion, pasture for non-dairy animals) | Measured after secondary treatment and before discharge to a reclaimed water distribution system. Secondary treatment includes a series of wastewater stabilization ponds, including aeration, with or without disinfection. The total retention time in wastewater stabilization ponds is at least 20 days. | RE
47 |  | Arizona |  |  | Fecal coliform | 1000 | count/100ml | F |  | Treated Municipal Wastewater | S | Consumption by Livestock | Class C (Non-dairy animals) | Measured after secondary treatment and before discharge to a reclaimed water distribution system. Secondary treatment includes a series of wastewater stabilization ponds, including aeration, with or without disinfection. The total retention time in wastewater stabilization ponds is at least 20 days. | RE
48 |  | Arizona |  |  | Fecal coliform | 0 | count/100ml | F |  | Treated Municipal Wastewater | S | Centralized Non-Potable Reuse | Class A+ reclaimed water (toilet and urinal flushing, fire protection systems, commercial closed loop air conditioning systems, vehicle and equipment washing, and snowmaking) | Measured after disinfection and immediately before discharge to reclaimed water distribution system | RE
49 |  | Arizona |  |  | Fecal coliform | 0 | count/100ml | F |  | Treated Municipal Wastewater | S | Centralized Non-Potable Reuse | Class A reclaimed water (toilet and urinal flushing, fire protection systems, commercial closed loop air conditioning systems, vehicle and equipment washing, and snowmaking) | Measured after disinfection and immediately before discharge to reclaimed water distribution system | RE
50 |  | Arizona |  |  | Fecal coliform | 0 | count/100ml | F |  | Treated Municipal Wastewater | S | Impoundments | Class A reclaimed water (Recreational impoundment) | Measured after disinfection and immediately before discharge to reclaimed water distribution system | RE
51 |  | Arizona |  |  | Fecal coliform | 0 | count/100ml | F |  | Treated Municipal Wastewater | S | Agriculture | Class A reclaimed water (food crops, spray irrigation of an orchard or vineyard) | Measured after disinfection and immediately before discharge to reclaimed water distribution system | RE
52 |  | Arizona |  |  | Fecal coliform | 0 | count/100ml | F |  | Treated Municipal Wastewater | S | Landscaping | Class A reclaimed water (Residential landscape irrigation, schoolground landscape irrigation, open access landscape irrigation) | Measured after disinfection and immediately before discharge to reclaimed water distribution system | RE
53 |  | Arizona |  |  | Enteric virus | 0 | count/100ml | F |  | Treated Municipal Wastewater | M | Centralized Non-Potable Reuse | Class A+ reclaimed water (toilet and urinal flushing, fire protection systems, commercial closed loop air conditioning systems, vehicle and equipment washing, and snowmaking) | Monthly sampling | RE
54 |  | Arizona |  |  | Enteric virus | 0 | count/100ml | F |  | Treated Municipal Wastewater | M | Centralized Non-Potable Reuse | Class A reclaimed water (toilet and urinal flushing, fire protection systems, commercial closed loop air conditioning systems, vehicle and equipment washing, and snowmaking) | Monthly sampling | RE
55 |  | Arizona |  |  | Enteric virus | 0 | count/100ml | F |  | Treated Municipal Wastewater | M | Impoundments | Class A reclaimed water (Recreational impoundment) | Monthly sampling | RE
56 |  | Arizona |  |  | Enteric virus | 0 | count/100ml | F |  | Treated Municipal Wastewater | M | Agriculture | Class A reclaimed water (food crops, spray irrigation of an orchard or vineyard) | Monthly sampling | RE
57 |  | Arizona |  |  | Enteric virus | 0 | count/100ml | F |  | Treated Municipal Wastewater | M | Landscaping | Class A reclaimed water (Residential landscape irrigation, schoolground landscape irrigation, open access landscape irrigation) | Monthly sampling | RE
58 |  | California |  |  | Turbidity | 0-5 | NTU | T |  | Treated Municipal Wastewater | D | Agriculture | Disinfected tertiary (Food crops, including edible root crops, where the recycled water has contact with edible portion) | Continuous monitoring | RE
59 |  | California |  |  | Turbidity | 0-5 | NTU | T |  | Treated Municipal Wastewater | D | Landscaping | Disinfected tertiary (Surface irrigation of parks, playgrounds, school yards, residential landscaping, and unrestricted access golf courses) | Continuous monitoring | RE
60 |  | California |  |  | Turbidity | 0-5 | NTU | T |  | Treated Municipal Wastewater | D | Industry | Disinfected tertiary (Industrial cooling or air conditioning that involves use of a cooling tower, evaporative condenser, spraying or any mechanism that creates a mist; Industrial process water that may come into contact with workers) | Continuous monitoring | RE
61 |  | California |  |  | Total coliform | 0-240 | count/100ml | T |  | Treated Municipal Wastewater | M | Agriculture | Disinfected secondary-23 (Ornamental nursery stock and sod farms where public access is not restricted; Pasture for animals producing milk for human consumption) | At least once daily | RE
62 |  | California |  |  | Total coliform | 0-240 | count/100ml | T |  | Treated Municipal Wastewater | M | Centralized Non-Potable Reuse | Disinfected secondary-23 (nonstructural firefighting, commercial cooling or air conditioning that does not involve mist, soil compaction, mixing concrete, dust control, street cleaning) | At least once daily | RE
63 |  | California |  |  | Total coliform | 0-240 | count/100ml | T |  | Treated Municipal Wastewater | M | Landscaping | Disinfected secondary-23 (Irrigation of cemeteries, freeway landscaping, restricted access golf courses, and any nonedible vegetation where access is controlled so that the irrigated area cannot be used as if it were part of a park, playground, or school yard; Landscape impoundments) | At least once daily | RE
64 |  | California |  |  | Total coliform | 0-240 | count/100ml | T |  | Treated Municipal Wastewater | M | Industry | Disinfected secondary-23 (Industrial cooling or air conditioning that does not involve the use of a cooling tower, evaporative condenser, spraying, or any mechanism that creates a mist; Industrial boiler feed; Industrial process water that will not come into contact with workers) | At least once daily | RE
65 |  | California |  |  | Total coliform | 0-240 | count/100ml | T |  | Treated Municipal Wastewater | S | Agriculture | Disinfected secondary-2.2 (Food crops where edible portion is produced above ground with no contact with recycled water) | At least once daily | RE
66 |  | California |  |  | Total coliform | 0-240 | count/100ml | T |  | Treated Municipal Wastewater | S | Agriculture | Disinfected tertiary (Food crops, including edible root crops, where the recycled water has contact with edible portion) | At least once daily | RE
67 |  | California |  |  | Total coliform | 0-240 | count/100ml | T |  | Treated Municipal Wastewater | S | Centralized Non-Potable Reuse | Disinfected tertiary (toilet and urinal flushing, decorative fountains, commercial laundries, artificial snowmaking, commercial car washing, structural firefighting, commercial cooling or air conditioning that involves mist, priming drain traps, consolidation of backfill around potable water pipelines) | At least once daily | RE
68 |  | California |  |  | Total coliform | 0-240 | count/100ml | T |  | Treated Municipal Wastewater | S | Landscaping | Disinfected tertiary (Surface irrigation of parks, playgrounds, school yards, residential landscaping, and unrestricted access golf courses) | At least once daily | RE
69 |  | California |  |  | Total coliform | 0-240 | count/100ml | T |  | Treated Municipal Wastewater | S | Industry | Disinfected tertiary (Industrial cooling or air conditioning that involves use of a cooling tower, evaporative condenser, spraying or any mechanism that creates a mist; Industrial process water that may come into contact with workers) | At least once daily | RE
70 |  | California |  |  | Total coliform | 0-240 | count/100ml | T |  | Treated Municipal Wastewater | S | Impoundments | Disinfected tertiary (nonrestricted recreational impoundments) | At least once daily | RE
71 |  | California |  |  | Total coliform | 0-23 | count/100ml | T |  | Treated Municipal Wastewater | W | Agriculture | Disinfected secondary-23 (Ornamental nursery stock and sod farms where public access is not restricted; Pasture for animals producing milk for human consumption) | At least once daily | RE
72 |  | California |  |  | Total coliform | 0-23 | count/100ml | T |  | Treated Municipal Wastewater | W | Centralized Non-Potable Reuse | Disinfected secondary-23 (nonstructural firefighting, commercial cooling or air conditioning that does not involve mist, soil compaction, mixing concrete, dust control, street cleaning) | At least once daily | RE
73 |  | California |  |  | Total coliform | 0-23 | count/100ml | T |  | Treated Municipal Wastewater | W | Landscaping | Disinfected secondary-23 (Irrigation of cemeteries, freeway landscaping, restricted access golf courses, and any nonedible vegetation where access is controlled so that the irrigated area cannot be used as if it were part of a park, playground, or school yard; Landscape impoundments) | At least once daily | RE
74 |  | California |  |  | Total coliform | 0-23 | count/100ml | T |  | Treated Municipal Wastewater | W | Industry | Disinfected secondary-23 (Industrial cooling or air conditioning that does not involve the use of a cooling tower, evaporative condenser, spraying, or any mechanism that creates a mist; Industrial boiler feed; Industrial process water that will not come into contact with workers) | At least once daily | RE
75 |  | California |  |  | Total coliform | 0-23 | count/100ml | T |  | Treated Municipal Wastewater | M | Agriculture | Disinfected secondary-2.2 (Food crops where edible portion is produced above ground with no contact with recycled water) | At least once daily | RE
76 |  | California |  |  | Total coliform | 0-23 | count/100ml | T |  | Treated Municipal Wastewater | M | Impoundments | Disinfected secondary-2.2 (Restricted recreational impoundments; Publicly accessible impoundments at fish hatcheries) | At least once daily | RE
77 |  | California |  |  | Total coliform | 0-23 | count/100ml | T |  | Treated Municipal Wastewater | M | Agriculture | Disinfected tertiary (Food crops, including edible root crops, where the recycled water has contact with edible portion) | At least once daily | RE
78 |  | California |  |  | Total coliform | 0-23 | count/100ml | T |  | Treated Municipal Wastewater | M | Centralized Non-Potable Reuse | Disinfected tertiary (toilet and urinal flushing, decorative fountains, commercial laundries, artificial snowmaking, commercial car washing, structural firefighting, commercial cooling or air conditioning that involves mist, priming drain traps, consolidation of backfill around potable water pipelines) | At least once daily | RE
79 |  | California |  |  | Total coliform | 0-23 | count/100ml | T |  | Treated Municipal Wastewater | M | Landscaping | Disinfected tertiary (Surface irrigation of parks, playgrounds, school yards, residential landscaping, and unrestricted access golf courses) | At least once daily | RE
80 |  | California |  |  | Total coliform | 0-23 | count/100ml | T |  | Treated Municipal Wastewater | M | Industry | Disinfected tertiary (Industrial cooling or air conditioning that involves use of a cooling tower, evaporative condenser, spraying or any mechanism that creates a mist; Industrial process water that may come into contact with workers) | At least once daily | RE
81 |  | California |  |  | Total coliform | 0-23 | count/100ml | T |  | Treated Municipal Wastewater | M | Impoundments | Disinfected tertiary (nonrestricted recreational impoundments) | At least once daily | RE
82 |  | California |  |  | Total coliform | 0-2.2 | count/100ml | T |  | Treated Municipal Wastewater | W | Agriculture | Disinfected secondary-2.2 (Food crops where edible portion is produced above ground with no contact with recycled water) | At least once daily | RE
83 |  | California |  |  | Total coliform | 0-2.2 | count/100ml | T |  | Treated Municipal Wastewater | W | Impoundments | Disinfected secondary-2.2 (Restricted recreational impoundments; Publicly accessible impoundments at fish hatcheries) | At least once daily | RE
84 |  | California |  |  | Total coliform | 0-2.2 | count/100ml | T |  | Treated Municipal Wastewater | W | Agriculture | Disinfected tertiary (Food crops, including edible root crops, where the recycled water has contact with edible portion) | At least once daily | RE
85 |  | California |  |  | Total coliform | 0-2.2 | count/100ml | T |  | Treated Municipal Wastewater | W | Centralized Non-Potable Reuse | Disinfected tertiary (toilet and urinal flushing, decorative fountains, commercial laundries, artificial snowmaking, commercial car washing, structural firefighting, commercial cooling or air conditioning that involves mist, priming drain traps, consolidation of backfill around potable water pipelines) | At least once daily | RE
86 |  | California |  |  | Total coliform | 0-2.2 | count/100ml | T |  | Treated Municipal Wastewater | W | Landscaping | Disinfected tertiary (Surface irrigation of parks, playgrounds, school yards, residential landscaping, and unrestricted access golf courses) | At least once daily | RE
87 |  | California |  |  | Total coliform | 0-2.2 | count/100ml | T |  | Treated Municipal Wastewater | W | Industry | Disinfected tertiary (Industrial cooling or air conditioning that involves use of a cooling tower, evaporative condenser, spraying or any mechanism that creates a mist; Industrial process water that may come into contact with workers) | At least once daily | RE
88 |  | California |  |  | Total coliform | 0-2.2 | count/100ml | T |  | Treated Municipal Wastewater | W | Impoundments | Disinfected tertiary (nonrestricted recreational impoundments) | At least once daily | RE
89 |  | California |  |  | Turbidity | 0-2 | NTU | T |  | Treated Municipal Wastewater | D | Agriculture | Disinfected tertiary (Food crops, including edible root crops, where the recycled water has contact with edible portion) | Continuous monitoring | RE
90 |  | California |  |  | Turbidity | 0-2 | NTU | T |  | Treated Municipal Wastewater | D | Landscaping | Disinfected tertiary (Surface irrigation of parks, playgrounds, school yards, residential landscaping, and unrestricted access golf courses) | Continuous monitoring | RE
91 |  | California |  |  | Turbidity | 0-2 | NTU | T |  | Treated Municipal Wastewater | D | Industry | Disinfected tertiary (Industrial cooling or air conditioning that involves use of a cooling tower, evaporative condenser, spraying or any mechanism that creates a mist; Industrial process water that may come into contact with workers) | Continuous monitoring | RE
92 |  | California |  |  | Turbidity | 0-2 | NTU | T |  | Treated Municipal Wastewater |  | Centralized Non-Potable Reuse | Disinfected tertiary (toilet and urinal flushing, decorative fountains, commercial laundries, artificial snowmaking, commercial car washing, structural firefighting, commercial cooling or air conditioning that involves mist, priming drain traps, consolidation of backfill around potable water pipelines) | Continuous monitoring | RE
93 |  | California |  |  | Turbidity | 0-2 | NTU | T |  | Treated Municipal Wastewater |  | Impoundments | Disinfected tertiary (nonrestricted recreational impoundments) | Continuous monitoring | RE
94 |  | California |  |  | TN | 0-10 | mg/l | T |  | Treated Municipal Wastewater |  | Potable Water Reuse | Groundwater replenishment– Surface application | Two grab or 24-hour composite samples each week (at least 3 days apart) | RE
95 |  | California |  |  | TN | 0-10 | mg/l | T |  | Treated Municipal Wastewater |  | Potable Water Reuse | Groundwater replenishment – Subsurface application | Two grab or 24-hour composite samples each week (at least 3 days apart) | RE
96 |  | California |  |  | Turbidity | 0-10 | NTU | T |  | Treated Municipal Wastewater | S | Agriculture | Disinfected tertiary (Food crops, including edible root crops, where the recycled water has contact with edible portion) | Continuous monitoring | RE
97 |  | California |  |  | Turbidity | 0-10 | NTU | T |  | Treated Municipal Wastewater | S | Landscaping | Disinfected tertiary (Surface irrigation of parks, playgrounds, school yards, residential landscaping, and unrestricted access golf courses) | Continuous monitoring | RE
98 |  | California |  |  | Turbidity | 0-10 | NTU | T |  | Treated Municipal Wastewater | S | Industry | Disinfected tertiary (Industrial cooling or air conditioning that involves use of a cooling tower, evaporative condenser, spraying or any mechanism that creates a mist; Industrial process water that may come into contact with workers) | Continuous monitoring | RE
99 |  | California |  |  | Turbidity | 0-10 | NTU | T |  | Treated Municipal Wastewater | S | Centralized Non-Potable Reuse | Disinfected tertiary (toilet and urinal flushing, decorative fountains, commercial laundries, artificial snowmaking, commercial car washing, structural firefighting, commercial cooling or air conditioning that involves mist, priming drain traps, consolidation of backfill around potable water pipelines) | Continuous monitoring | RE
100 |  | California |  |  | Turbidity | 0-10 | NTU | T |  | Treated Municipal Wastewater | S | Impoundments | Disinfected tertiary (nonrestricted recreational impoundments) | Continuous monitoring | RE
101 |  | California |  |  | TOC | 0-0.5 | mg/l | T |  | Treated Municipal Wastewater |  | Potable Water Reuse | Groundwater replenishment – Subsurface application | Weekly 24-hour composite sample | RE
102 |  | California |  |  | Turbidity | 0-0.5 | NTU | T |  | Treated Municipal Wastewater | S | Agriculture | Disinfected tertiary (Food crops, including edible root crops, where the recycled water has contact with edible portion) | Continuous monitoring | RE
103 |  | California |  |  | Turbidity | 0-0.5 | NTU | T |  | Treated Municipal Wastewater | S | Centralized Non-Potable Reuse | Disinfected tertiary (toilet and urinal flushing, decorative fountains, commercial laundries, artificial snowmaking, commercial car washing, structural firefighting, commercial cooling or air conditioning that involves mist, priming drain traps, consolidation of backfill around potable water pipelines) | Continuous monitoring | RE
104 |  | California |  |  | Turbidity | 0-0.5 | NTU | T |  | Treated Municipal Wastewater | S | Landscaping | Disinfected tertiary (Surface irrigation of parks, playgrounds, school yards, residential landscaping, and unrestricted access golf courses) | Continuous monitoring | RE
105 |  | California |  |  | Turbidity | 0-0.5 | NTU | T |  | Treated Municipal Wastewater | S | Industry | Disinfected tertiary (Industrial cooling or air conditioning that involves use of a cooling tower, evaporative condenser, spraying or any mechanism that creates a mist; Industrial process water that may come into contact with workers) | Continuous monitoring | RE
106 |  | California |  |  | Turbidity | 0-0.2 | NTU | T |  | Treated Municipal Wastewater | D | Agriculture | Disinfected tertiary (Food crops, including edible root crops, where the recycled water has contact with edible portion) | Continuous monitoring | RE
107 |  | California |  |  | Turbidity | 0-0.2 | NTU | T |  | Treated Municipal Wastewater | D | Centralized Non-Potable Reuse | Disinfected tertiary (toilet and urinal flushing, decorative fountains, commercial laundries, artificial snowmaking, commercial car washing, structural firefighting, commercial cooling or air conditioning that involves mist, priming drain traps, consolidation of backfill around potable water pipelines) | Continuous monitoring | RE
108 |  | California |  |  | Turbidity | 0-0.2 | NTU | T |  | Treated Municipal Wastewater | D | Landscaping | Disinfected tertiary (Surface irrigation of parks, playgrounds, school yards, residential landscaping, and unrestricted access golf courses) | Continuous monitoring | RE
109 |  | California |  |  | Turbidity | 0-0.2 | NTU | T |  | Treated Municipal Wastewater | D | Industry | Disinfected tertiary (Industrial cooling or air conditioning that involves use of a cooling tower, evaporative condenser, spraying or any mechanism that creates a mist; Industrial process water that may come into contact with workers) | Continuous monitoring | RE
110 |  | California |  |  | DO | 0 | mg/l | F |  | Treated Municipal Wastewater |  | Agriculture | Disinfected secondary-2.2 (Food crops where edible portion is produced above ground with no contact with recycled water) | Sampling frequency not specified | RE
111 |  | California |  |  | DO | 0 | mg/l | F |  | Treated Municipal Wastewater |  | Agriculture | Undisinfected secondary (Orchards and vineyards where the recycled water does not come into contact with the edible portion of the crop; Seed crops not eaten by humans; Non food-bearing trees provided irrigation does not occur 14 days prior to harvesting or public access; Food crops that undergo commercial pathogen-destroying processing before human consumption; Fodder and fiber crops; Ornamental nursery stock and sod farms provided irrigation does not occur 14 days prior to harvesting, retail sale, or public access) | Sampling frequency not specified | RE
112 |  | California |  |  | E. coli | 100 | count/100ml | F |  | Onsite Collected Waters |  | Onsite Non-Potable Water Reuse | Rainwater catchment systemsa,b (toilet and urinal flushing, clothes washing, water features, cooling tower makeup, car washing, surface, subsurface, drip irrigation, spray irrigation) | Water quality should be tested every 12 months or after system renovation or repair. | RE
113 |  | California |  |  | Turbidity | 10 | NTU | F |  | Onsite Collected Waters |  | Onsite Non-Potable Water Reuse | Rainwater catchment systemsa,b (toilet and urinal flushing, clothes washing, water features, cooling tower makeup, car washing, surface, subsurface, drip irrigation, spray irrigation) | Water quality should be tested every 12 months or after system renovation or repair. | RE
114 |  | California |  |  | Turbidity | 0.3 | NTU | F |  | Onsite Collected Waters |  | Potable Water Reuse | Potable rainwater catchment systems | Monitor every 3 months. One sample must be analyzed for applications serving up to 1,000 persons, two samples analyzed for applications serving 1,000-2,500 persons, and three samples analyzed for applications serving 2,501-3,300 persons. | RE
115 |  | California |  |  | Turbidity | 5 | NTU | F |  | Treated Municipal Wastewater |  | Centralized Non-Potable Reuse | Disinfected tertiary (toilet and urinal flushing, decorative fountains, commercial laundries, artificial snowmaking, commercial car washing, structural firefighting, commercial cooling or air conditioning that involves mist, priming drain traps, consolidation of backfill around potable water pipelines) | Continuous monitoring | RE
116 |  | California |  |  | Turbidity | 5 | NTU | F |  | Treated Municipal Wastewater |  | Impoundments | Disinfected tertiary (nonrestricted recreational impoundments) | Continuous monitoring | RE
117 |  | Colorado |  |  | Turbidity | 0-5 | NTU | T |  | Onsite Collected Waters |  | Onsite Non-Potable Water Reuse | Category 2 reclaimed domestic wastewater (commercial laundries, vehicle washing, washwater applications, oil and gas operations, unrestricted access landscape irrigation, commercial food crop growing operation, and non-residential fire protection) | Surrogate continuous monitoring required (most parameters)b; E. coli monitoring | RE
118 |  | Colorado |  |  | Turbidity | 0-5 | NTU | T |  | Onsite Collected Waters |  | Onsite Non-Potable Water Reuse | Category 3 reclaimed domestic wastewater (resident-controlled landscape irrigation, residential fire protection, resident-controlled food crop irrigation, non-commercial food crop growing operation, edible hemp irrigation, toilet and urinal flushing) |  | RE
119 |  | Colorado |  |  | Turbidity | 0-3 | NTU | T |  | Onsite Collected Waters | M | Onsite Non-Potable Water Reuse | Category 2 reclaimed domestic wastewater (commercial laundries, vehicle washing, washwater applications, oil and gas operations, unrestricted access landscape irrigation, commercial food crop growing operation, and non-residential fire protection) | Surrogate continuous monitoring required (most parameters)b; E. coli monitoring | RE
120 |  | Colorado |  |  | Turbidity | 0-3 | NTU | T |  | Onsite Collected Waters | M | Onsite Non-Potable Water Reuse | Category 3 reclaimed domestic wastewater (resident-controlled landscape irrigation, residential fire protection, resident-controlled food crop irrigation, non-commercial food crop growing operation, edible hemp irrigation, toilet and urinal flushing) |  | RE
121 |  | Colorado |  |  | Turbidity | 0-3 | NTU | T |  | Treated Municipal Wastewater | M | Agriculture | Category 3 Plus (Irrigation of resident-controlled food crops, edible hemp, and non-commercial food crop growing operations) | 1 reading per 12 hours of operation | RE
122 |  | Colorado |  |  | Turbidity | 0-3 | NTU | T |  | Treated Municipal Wastewater | M | Agriculture | Category 2 (Irrigation of non-food crops and non-edible hemp, silviculture, and commercial food crop growing operations) | 1 reading per 12 hours of operation | RE
123 |  | Colorado |  |  | Turbidity | 0-3 | NTU | T |  | Treated Municipal Wastewater | M | Centralized Non-Potable Reuse | Category 3 Plus (toilet and urinal flushing) | 1 reading per 12 hours of operation | RE
124 |  | Colorado |  |  | Turbidity | 0-3 | NTU | T |  | Treated Municipal Wastewater | M | Centralized Non-Potable Reuse | Category 3 (residential fire protection) | 1 reading per 12 hours of operation | RE
125 |  | Colorado |  |  | Turbidity | 0-3 | NTU | T |  | Treated Municipal Wastewater | M | Centralized Non-Potable Reuse | Category 2 (non-residential fire protection, commercial laundries, vehicle washing) | 1 reading per 12 hours of operation | RE
126 |  | Colorado |  |  | Turbidity | 0-3 | NTU | T |  | Treated Municipal Wastewater | M | Landscaping | Category 3 (Resident controlled landscape irrigation) | 1 reading per 12 hours of operation | RE
127 |  | Colorado |  |  | Turbidity | 0-3 | NTU | T |  | Treated Municipal Wastewater | M | Landscaping | Category 2 (Landscape irrigation in areas with unrestricted and restricted access) | 1 reading per 12 hours of operation | RE
128 |  | Colorado |  |  | E. coli | 0-235 | count/100ml | T |  | Onsite Collected Waters | S | Onsite Non-Potable Water Reuse | Category 1 reclaimed domestic wastewater (evaporative industrial processes, non-construction and road maintenance, non-evaporative industrial processes, restricted access landscape irrigation, non-food crop irrigation and silviculture, non-edible hemp irrigation and zoo operations) | Surrogate continuous monitoring required (most parameters)b; E. coli monitoring | RE
129 |  | Colorado |  |  | E. coli | 0-235 | count/100ml | T |  | Onsite Collected Waters | S | Onsite Non-Potable Water Reuse | Category 2 reclaimed domestic wastewater (commercial laundries, vehicle washing, washwater applications, oil and gas operations, unrestricted access landscape irrigation, commercial food crop growing operation, and non-residential fire protection) | Surrogate continuous monitoring required (most parameters)b; E. coli monitoring | RE
130 |  | Colorado |  |  | E. coli | 0-235 | count/100ml | T |  | Treated Municipal Wastewater | S | Agriculture | Category 2 (Irrigation of non-food crops and non-edible hemp, silviculture, and commercial food crop growing operations) | 2 samples per 7 days, grab | RE
131 |  | Colorado |  |  | E. coli | 0-235 | count/100ml | T |  | Treated Municipal Wastewater | S | Centralized Non-Potable Reuse | Category 2 (non-residential fire protection, commercial laundries, vehicle washing) | 2 grab samples per 7 days | RE
132 |  | Colorado |  |  | E. coli | 0-235 | count/100ml | T |  | Treated Municipal Wastewater | S | Landscaping | Category 2 (Landscape irrigation in areas with unrestricted and restricted access) | 2 samples per 7 days, grab | RE
133 |  | Colorado |  |  | E. coli | 0-235 | count/100ml | T |  | Treated Municipal Wastewater | S | Agriculture | Category 1 (Irrigation of non-food crops and silviculture, and non-edible hemp) | 1 sample per 7 days, graba | RE
134 |  | Colorado |  |  | E. coli | 0-235 | count/100ml | T |  | Treated Municipal Wastewater | S | Centralized Non-Potable Reuse | Category 1 (construction, road maintenance, zoo operations) | 1 graba sample per 7 days | RE
135 |  | Colorado |  |  | E. coli | 0-235 | count/100ml | T |  | Treated Municipal Wastewater | S | Landscaping | Category 1 (Landscape irrigation in areas with restricted access only) | 1 sample per 7 days, graba | RE
136 |  | Colorado |  |  | E. coli | 0-126 | count/100ml | T |  | Onsite Collected Waters | S | Onsite Non-Potable Water Reuse | Category 3 reclaimed domestic wastewater (resident-controlled landscape irrigation, residential fire protection, resident-controlled food crop irrigation, non-commercial food crop growing operation, edible hemp irrigation, toilet and urinal flushing) | Surrogate continuous monitoring required (most parameters)b; E. coli monitoring | RE
137 |  | Colorado |  |  | E. coli | 0-126 | count/100ml | T |  | Treated Municipal Wastewater | S | Agriculture | Category 3 Plus (Irrigation of resident-controlled food crops, edible hemp, and non-commercial food crop growing operations) | 4 grab samples per 7 days | RE
138 |  | Colorado |  |  | E. coli | 0-126 | count/100ml | T |  | Treated Municipal Wastewater | S | Centralized Non-Potable Reuse | Category 3 Plus (toilet and urinal flushing) | 4 grab samples per 7 days | RE
139 |  | Colorado |  |  | E. coli | 0-126 | count/100ml | T |  | Treated Municipal Wastewater | S | Centralized Non-Potable Reuse | Category 3 (residential fire protection) | 4 grab samples per 7 days | RE
140 |  | Colorado |  |  | E. coli | 0-126 | count/100ml | T |  | Treated Municipal Wastewater | S | Landscaping | Category 3 (Resident controlled landscape irrigation) | 4 grab samples per 7 days | RE
141 |  | Colorado |  |  | E. coli | 126 | count/100ml | F |  | Treated Municipal Wastewater | M | Agriculture | Category 2 (Irrigation of non-food crops and non-edible hemp, silviculture, and commercial food crop growing operations) | 2 samples per 7 days, grab | RE
142 |  | Colorado |  |  | E. coli | 126 | count/100ml | F |  | Treated Municipal Wastewater | M | Centralized Non-Potable Reuse | Category 2 (non-residential fire protection, commercial laundries, vehicle washing) | 2 grab samples per 7 days | RE
143 |  | Colorado |  |  | E. coli | 126 | count/100ml | F |  | Treated Municipal Wastewater | M | Landscaping | Category 2 (Landscape irrigation in areas with unrestricted and restricted access) | 2 samples per 7 days, grab | RE
144 |  | Colorado |  |  | E. coli | 126 | count/100ml | F |  | Treated Municipal Wastewater | M | Agriculture | Category 1 (Irrigation of non-food crops and silviculture, and non-edible hemp) | 1 sample per 7 days, graba | RE
145 |  | Colorado |  |  | E. coli | 126 | count/100ml | F |  | Treated Municipal Wastewater | M | Centralized Non-Potable Reuse | Category 1 (construction, road maintenance, zoo operations) | 1 graba sample per 7 days | RE
146 |  | Colorado |  |  | E. coli | 126 | count/100ml | F |  | Treated Municipal Wastewater | M | Landscaping | Category 1 (Landscape irrigation in areas with restricted access only) | 1 sample per 7 days, graba | RE
147 |  | Colorado |  |  | E. coli | 126 | count/100ml | F |  | Onsite Collected Waters | M | Onsite Non-Potable Water Reuse | Category 1 reclaimed domestic wastewater (evaporative industrial processes, non-construction and road maintenance, non-evaporative industrial processes, restricted access landscape irrigation, non-food crop irrigation and silviculture, non-edible hemp irrigation and zoo operations) | Surrogate continuous monitoring required (most parameters)b; E. coli monitoring | RE
148 |  | Colorado |  |  | E. coli | 126 | count/100ml | F |  | Onsite Collected Waters | M | Onsite Non-Potable Water Reuse | Category 2 reclaimed domestic wastewater (commercial laundries, vehicle washing, washwater applications, oil and gas operations, unrestricted access landscape irrigation, commercial food crop growing operation, and non-residential fire protection) | Surrogate continuous monitoring required (most parameters)b; E. coli monitoring | RE
149 |  | Colorado |  |  | TSS | 30 | mg/l | F |  | Onsite Collected Waters | D | Onsite Non-Potable Water Reuse | Category 1 reclaimed domestic wastewater (evaporative industrial processes, non-construction and road maintenance, non-evaporative industrial processes, restricted access landscape irrigation, non-food crop irrigation and silviculture, non-edible hemp irrigation and zoo operations) | Surrogate continuous monitoring required (most parameters)b; E. coli monitoring | RE
150 |  | Colorado |  |  | TSS | 30 | mg/l | F |  | Treated Municipal Wastewater | D | Agriculture | Category 1 (Irrigation of non-food crops and silviculture, and non-edible hemp) | 1 sample per 7 days, graba | RE
151 |  | Colorado |  |  | TSS | 30 | mg/l | F |  | Treated Municipal Wastewater | D | Centralized Non-Potable Reuse | Category 1 (construction, road maintenance, zoo operations) | 1 graba sample per 7 days | RE
152 |  | Colorado |  |  | TSS | 30 | mg/l | F |  | Treated Municipal Wastewater | D | Landscaping | Category 1 (Landscape irrigation in areas with restricted access only) | 1 sample per 7 days, graba | RE
153 |  | Colorado |  |  | Turbidity | 5 | NTU | F |  | Treated Municipal Wastewater |  | Agriculture | Category 3 Plus (Irrigation of resident-controlled food crops, edible hemp, and non-commercial food crop growing operations) | 1 reading per 12 hours of operation | RE
154 |  | Colorado |  |  | Turbidity | 5 | NTU | F |  | Treated Municipal Wastewater |  | Agriculture | Category 2 (Irrigation of non-food crops and non-edible hemp, silviculture, and commercial food crop growing operations) | 1 reading per 12 hours of operation | RE
155 |  | Colorado |  |  | Turbidity | 5 | NTU | F |  | Treated Municipal Wastewater |  | Centralized Non-Potable Reuse | Category 3 Plus (toilet and urinal flushing) | 1 reading per 12 hours of operation | RE
156 |  | Colorado |  |  | Turbidity | 5 | NTU | F |  | Treated Municipal Wastewater |  | Centralized Non-Potable Reuse | Category 3 (residential fire protection) | 1 reading per 12 hours of operation | RE
157 |  | Colorado |  |  | Turbidity | 5 | NTU | F |  | Treated Municipal Wastewater |  | Centralized Non-Potable Reuse | Category 2 (non-residential fire protection, commercial laundries, vehicle washing) | 1 reading per 12 hours of operation | RE
158 |  | Colorado |  |  | Turbidity | 5 | NTU | F |  | Treated Municipal Wastewater |  | Landscaping | Category 3 (Resident controlled landscape irrigation) | 1 reading per 12 hours of operation | RE
159 |  | Colorado |  |  | Turbidity | 5 | NTU | F |  | Treated Municipal Wastewater |  | Landscaping | Category 2 (Landscape irrigation in areas with unrestricted and restricted access) | 1 reading per 12 hours of operation | RE
160 |  | Colorado |  |  | E. coli | 0 | count/100ml | F |  | Treated Municipal Wastewater | M | Agriculture | Category 3 Plus (Irrigation of resident-controlled food crops, edible hemp, and non-commercial food crop growing operations) | 4 grab samples per 7 days | RE
161 |  | Colorado |  |  | E. coli | 0 | count/100ml | F |  | Treated Municipal Wastewater | M | Centralized Non-Potable Reuse | Category 3 Plus (toilet and urinal flushing) | 4 grab samples per 7 days | RE
162 |  | Colorado |  |  | E. coli | 0 | count/100ml | F |  | Treated Municipal Wastewater | M | Centralized Non-Potable Reuse | Category 3 (residential fire protection) | 4 grab samples per 7 days | RE
163 |  | Colorado |  |  | E. coli | 0 | count/100ml | F |  | Treated Municipal Wastewater | M | Landscaping | Category 3 (Resident controlled landscape irrigation) | 4 grab samples per 7 days | RE
164 |  | Colorado |  |  | E. coli | 0 | count/100ml | F |  | Onsite Collected Waters | M | Onsite Non-Potable Water Reuse | Category 3 reclaimed domestic wastewater (resident-controlled landscape irrigation, residential fire protection, resident-controlled food crop irrigation, non-commercial food crop growing operation, edible hemp irrigation, toilet and urinal flushing) | Surrogate continuous monitoring required (most parameters)b; E. coli monitoring | RE
165 |  | Delaware |  |  | TSS | 0-90 | mg/l | T |  | Treated Municipal Wastewater |  | Agriculture | Spray irrigation, limited public access | Daily permissible average concentrations, ponds | RE
166 |  | Delaware |  |  | TSS | 0-90 | mg/l | T |  | Treated Municipal Wastewater |  | Landscaping | Spray irrigation, limited public access sites | Daily permissible average concentrations, ponds | RE
167 |  | Delaware |  |  | BOD5 | 0-50 | mg/l | T |  | Treated Municipal Wastewater |  | Agriculture | Spray irrigation, limited public access | Daily permissible average concentrations | RE
168 |  | Delaware |  |  | BOD5 | 0-50 | mg/l | T |  | Treated Municipal Wastewater |  | Landscaping | Spray irrigation, limited public access sites | Daily permissible average concentrations | RE
169 |  | Delaware |  |  | TSS | 0-50 | mg/l | T |  | Treated Municipal Wastewater |  | Agriculture | Spray irrigation, limited public access | Daily permissible average concentrations | RE
170 |  | Delaware |  |  | TSS | 0-50 | mg/l | T |  | Treated Municipal Wastewater |  | Landscaping | Spray irrigation, limited public access sites | Daily permissible average concentrations | RE
171 |  | Delaware |  |  | Turbidity | 0-5 | NTU | T |  | Treated Municipal Wastewater |  | Agriculture | Spray irrigation, unlimited public access | Daily permissible average concentrations (turbidity should be continuously monitored online) | RE
172 |  | Delaware |  |  | Turbidity | 0-5 | NTU | T |  | Treated Municipal Wastewater |  | Landscaping | Spray irrigation, unlimited public access sites (Included but not limited to landscaped areas, golf courses, parks, and roadway medians) | Daily permissible average concentrations (turbidity should be continuously monitored online) | RE
173 |  | Delaware |  |  | Fecal coliform | 0-200 | count/100ml | T |  | Treated Municipal Wastewater |  | Agriculture | Spray irrigation, limited public access | Daily permissible average concentrations | RE
174 |  | Delaware |  |  | Fecal coliform | 0-200 | count/100ml | T |  | Treated Municipal Wastewater |  | Landscaping | Spray irrigation, limited public access sites | Daily permissible average concentrations | RE
175 |  | Delaware |  |  | Fecal coliform | 0-20 | count/100ml | T |  | Treated Municipal Wastewater |  | Agriculture | Spray irrigation, unlimited public access | Daily permissible average concentrations (turbidity should be continuously monitored online) | RE
176 |  | Delaware |  |  | Fecal coliform | 0-20 | count/100ml | T |  | Treated Municipal Wastewater |  | Landscaping | Spray irrigation, unlimited public access sites (Included but not limited to landscaped areas, golf courses, parks, and roadway medians) | Daily permissible average concentrations (turbidity should be continuously monitored online) | RE
177 |  | Delaware |  |  | BOD5 | 0-10 | mg/l | T |  | Treated Municipal Wastewater |  | Agriculture | Spray irrigation, unlimited public access | Daily permissible average concentrations (turbidity should be continuously monitored online) | RE
178 |  | Delaware |  |  | BOD5 | 0-10 | mg/l | T |  | Treated Municipal Wastewater |  | Landscaping | Spray irrigation, unlimited public access sites (Included but not limited to landscaped areas, golf courses, parks, and roadway medians) | Daily permissible average concentrations (turbidity should be continuously monitored online) | RE
179 |  | Delaware |  |  | TSS | 0-10 | mg/l | T |  | Treated Municipal Wastewater |  | Agriculture | Spray irrigation, unlimited public access | Daily permissible average concentrations (turbidity should be continuously monitored online) | RE
180 |  | Delaware |  |  | TSS | 0-10 | mg/l | T |  | Treated Municipal Wastewater |  | Landscaping | Spray irrigation, unlimited public access sites (Included but not limited to landscaped areas, golf courses, parks, and roadway medians) | Daily permissible average concentrations (turbidity should be continuously monitored online) | RE
181 |  | Florida |  |  | pH | 6.5–8.5 | standard units | T |  | Treated Municipal Wastewater |  | Environmental Restoration | Injection systems used for groundwater recharge; Injection systems used for salinity barrier systems | Secondary drinking water standards incorporated by reference to Fla. Admin. Code r. 62-550.320. Monitoring requirements are detailed in Fla. Admin. Code r. 62-550.500(3); for groundwater recharge | RE
182 |  | Florida |  |  | pH | 6.0–8.5 | standard units | T |  | Treated Municipal Wastewater |  | Agriculture | Slow-rate Land Application Systems; Restricted Public Access (Application in areas used to grow feed, fodder, fiber, or seed crops; Irrigation of sod farms, trees, and pastureland) | Not specified | RE
183 |  | Florida |  |  | pH | 6.0–8.5 | standard units | T |  | Treated Municipal Wastewater |  | Agriculture | Slow-rate Land Application Systems; Public Access Areas, Residential Irrigation, and Edible Crops (Irrigation of tobacco or citrus, including direct contact; edible crops that will not be peeled, skinned, cooked, or thermally processed before consumption using an indirect application method that precludes direct contact with the reclaimed water) | Not specified | RE
184 |  | Florida |  |  | pH | 6.0–8.5 | standard units | T |  | Treated Municipal Wastewater |  | Landscaping | Slow-rate Land Application Systems; Public Access Areas, Residential Irrigation, and Edible Crops (Irrigation of areas such as residential lawns, golf courses, cemeteries, parks, landscape areas, and highway medians) | Not specified | RE
185 |  | Florida |  |  | pH | 6.0–8.5 | standard units | T |  | Treated Municipal Wastewater |  | Industry | Secondary treatment and basic disinfection (Open cooling towers; Once-through, non-contact cooling systems at industrial facilities) | Not specified | RE
186 |  | Florida |  |  | pH | 6.0–8.5 | standard units | T |  | Treated Municipal Wastewater |  | Industry | Secondary treatment and high-level disinfection (Open cooling towers) | Not specified | RE
187 |  | Florida |  |  | pH | 6.0-8.5 | standard units | T |  | Treated Municipal Wastewater |  | Environmental Restoration | Discharge of reclaimed water to surface water directly connected to Class F-I, G-I, or G-II groundwaters | Not specified | RE
188 |  | Florida |  |  | pH | 6.0-8.5 | standard units | T |  | Treated Municipal Wastewater |  | Environmental Restoration | Rapid-rate Land Application Systems (Groundwater recharge; Salinity barrier systems) |  | RE
189 |  | Florida |  |  | pH | 6.0-7.0 | standard units | T |  | Onsite Collected Waters |  | Onsite Non-Potable Water Reuse | Non-potable rainwater collection (lawn/garden irrigation, car washing, filling ponds/fountains/ swimming pools, toilet flushing) | Verified at point of use. Frequency not specified. | RE
190 |  | Florida |  |  | Odor | 0-3 | TON | T |  | Treated Municipal Wastewater |  | Environmental Restoration | Injection systems used for groundwater recharge; Injection systems used for salinity barrier systems | Secondary drinking water standards incorporated by reference to Fla. Admin. Code r. 62-550.320. Monitoring requirements are detailed in Fla. Admin. Code r. 62-550.500(3). | RE
191 |  | Florida |  |  | TSS | 5 | mg/l | F |  | Treated Municipal Wastewater |  | Agriculture | Slow-rate Land Application Systems; Public Access Areas, Residential Irrigation, and Edible Crops (Irrigation of tobacco or citrus, including direct contact; edible crops that will not be peeled, skinned, cooked, or thermally processed before consumption using an indirect application method that precludes direct contact with the reclaimed water) | Not specified | RE
192 |  | Florida |  |  | TSS | 5 | mg/l | F |  | Treated Municipal Wastewater |  | Agriculture | Overland Flow Systems (Irrigation of terraced, sloped, vegetated surfaces, such as sod farms, forests, fodder crops, pasture lands, and similar areas) | Not specified | RE
193 |  | Florida |  |  | TSS | 5 | mg/l | F |  | Treated Municipal Wastewater |  | Landscaping | Slow-rate Land Application Systems; Public Access Areas, Residential Irrigation, and Edible Crops (Irrigation of areas such as residential lawns, golf courses, cemeteries, parks, landscape areas, and highway medians) | Not specified | RE
194 |  | Florida |  |  | TSS | 5 | mg/l | F |  | Treated Municipal Wastewater |  | Industry | Secondary treatment and high-level disinfection (Open cooling towers) | Not specified | RE
195 |  | Florida |  |  | TSS | 5 | mg/l | F |  | Treated Municipal Wastewater |  | Environmental Restoration | Rapid-rate Land Application Systems (Groundwater recharge; Salinity barrier systems) | Not specified; for overland flow systems | RE
196 |  | Florida |  |  | Fecal coliform | 0-800 | count/100ml | T |  | Treated Municipal Wastewater | S | Environmental Restoration | Rapid-rate Land Application Systems (Groundwater recharge; Salinity barrier systems) | for groundwater recharge | RE
197 |  | Florida |  |  | CBOD5 | 0-60 | mg/l | T |  | Treated Municipal Wastewater | S | Environmental Restoration | Rapid-rate Land Application Systems (Groundwater recharge; Salinity barrier systems) | for groundwater recharge | RE
198 |  | Florida |  |  | CBOD5 | 0-60 | mg/l | T |  | Treated Municipal Wastewater | S | Environmental Restoration | Discharge of reclaimed water to surface water directly connected to Class F-I, G-I, or G-II groundwaters | Not specified | RE
199 |  | Florida |  |  | TSS | 0-60 | mg/l | T |  | Treated Municipal Wastewater | S | Environmental Restoration | Rapid-rate Land Application Systems (Groundwater recharge; Salinity barrier systems) | Not specified: for systems other than absorption field and overland flow | RE
200 |  | Florida |  |  | TDS | 0-500 | mg/l | T |  | Treated Municipal Wastewater |  | Environmental Restoration | Injection systems used for groundwater recharge; Injection systems used for salinity barrier systems | Secondary drinking water standards incorporated by reference to Fla. Admin. Code r. 62-550.320. Monitoring requirements are detailed in Fla. Admin. Code r. 62-550.500(3). | RE
201 |  | Florida |  |  | TOC | 0-5.0 | mg/l | T |  | Treated Municipal Wastewater | S | Environmental Restoration | Injection systems used for groundwater recharge; Injection systems used for salinity barrier systems | Not specified | RE
202 |  | Florida |  |  | TOC | 0-5 | mg/l | T |  | Treated Municipal Wastewater |  | Potable Water Reuse | Indirect potable reuse – surface water augmentation | Daily | RE
203 |  | Florida |  |  | TSS | 0-5 | mg/l | T |  | Treated Municipal Wastewater | Y | Environmental Restoration | Wetland discharge/application | Once during baseline period (not specified for receiving wetlands), then quarterly | RE
204 |  | Florida |  |  | TSS | 0-5 | mg/l | T |  | Treated Municipal Wastewater |  | Potable Water Reuse | Indirect potable reuse – surface water augmentation | Measured prior to application of the disinfectant | RE
205 |  | Florida |  |  | CBOD | 0-5 | mg/l | T |  | Treated Municipal Wastewater | Y | Environmental Restoration | Wetland discharge/application | Once during baseline period (not specified for receiving wetlands), then quarterly | RE
206 |  | Florida |  | 14797-55-8 | Nitrate | 0-12 | mg/l | T |  | Treated Municipal Wastewater |  | Environmental Restoration | Rapid-rate Land Application Systems (Groundwater recharge; Salinity barrier systems) |  | RE
207 |  | Florida |  | 00-00-0 | Zinc | 0-5 | mg/l | T |  | Treated Municipal Wastewater |  | Environmental Restoration | Injection systems used for groundwater recharge; Injection systems used for salinity barrier systems | Secondary drinking water standards incorporated by reference to Fla. Admin. Code r. 62-550.320. Monitoring requirements are detailed in Fla. Admin. Code r. 62-550.500(3). | RE
208 |  | Florida |  |  | TSS | 0-5 | mg/l | T |  | Treated Municipal Wastewater | S | Environmental Restoration | Discharge of reclaimed water to surface water directly connected to Class F-I, G-I, or G-II groundwaters | Not specified | RE
209 |  | Florida |  |  | CBOD5 | 0-45 | mg/l | T |  | Treated Municipal Wastewater | W | Environmental Restoration | Rapid-rate Land Application Systems (Groundwater recharge; Salinity barrier systems) | for groundwater recharge | RE
210 |  | Florida |  |  | CBOD5 | 0-45 | mg/l | T |  | Treated Municipal Wastewater | W | Industry | Secondary treatment without disinfection (Once-through, closed cooling systems at industrial facilities which are not open to the atmosphere) | Not specified | RE
211 |  | Florida |  |  | CBOD5 | 0-45 | mg/l | T |  | Treated Municipal Wastewater | W | Environmental Restoration | Discharge of reclaimed water to surface water directly connected to Class F-I, G-I, or G-II groundwaters | Not specified | RE
212 |  | Florida |  |  | TSS | 0-45 | mg/l | T |  | Treated Municipal Wastewater | W | Industry | Secondary treatment without disinfection (Once-through, closed cooling systems at industrial facilities which are not open to the atmosphere) | Not specified | RE
213 |  | Florida |  |  | TSS | 0-45 | mg/l | T |  | Treated Municipal Wastewater | W | Environmental Restoration | Rapid-rate Land Application Systems (Groundwater recharge; Salinity barrier systems) | Not specified: for systems other than absorption field and overland flow | RE
214 |  | Florida |  |  | CBOD5 | 40–60 | mg/l | T |  | Treated Municipal Wastewater |  | Environmental Restoration | Rapid-rate Land Application Systems (Groundwater recharge; Salinity barrier systems) | for overland flow systems | RE
215 |  | Florida |  |  | CBOD5 | 40–60 | mg/l | T |  | Treated Municipal Wastewater |  | Agriculture | Overland Flow Systems (Irrigation of terraced, sloped, vegetated surfaces, such as sod farms, forests, fodder crops, pasture lands, and similar areas) | Preapplication waste treatment limitation that should be met after disinfection and before discharge. | RE
216 |  | Florida |  |  | CBOD5 | 0-30 | mg/l | T |  | Treated Municipal Wastewater | M | Environmental Restoration | Rapid-rate Land Application Systems (Groundwater recharge; Salinity barrier systems) | for groundwater recharge | RE
217 |  | Florida |  |  | CBOD5 | 0-30 | mg/l | T |  | Treated Municipal Wastewater | M | Environmental Restoration | Discharge of reclaimed water to surface water directly connected to Class F-I, G-I, or G-II groundwaters | Not specified | RE
218 |  | Florida |  |  | CBOD5 | 0-30 | mg/l | T |  | Treated Municipal Wastewater | M | Industry | Secondary treatment without disinfection (Once-through, closed cooling systems at industrial facilities which are not open to the atmosphere) | Not specified | RE
219 |  | Florida |  |  | TSS | 0-30 | mg/l | T |  | Treated Municipal Wastewater | M | Industry | Secondary treatment without disinfection (Once-through, closed cooling systems at industrial facilities which are not open to the atmosphere) | Not specified | RE
220 |  | Florida |  |  | TSS | 0-30 | mg/l | T |  | Treated Municipal Wastewater | M | Environmental Restoration | Rapid-rate Land Application Systems (Groundwater recharge; Salinity barrier systems) | Not specified: for systems other than absorption field and overland flow | RE
221 |  | Florida |  |  | TOC | 0-3.0 | mg/l | T |  | Treated Municipal Wastewater | M | Environmental Restoration | Injection systems used for groundwater recharge; Injection systems used for salinity barrier systems | Not specified | RE
222 |  | Florida |  |  | TOC | 0-3 | mg/l | T |  | Treated Municipal Wastewater | M | Potable Water Reuse | Indirect potable reuse – surface water augmentation | Daily | RE
223 |  | Florida |  | 00-00-0 | Chloride | 0-250 | mg/l | T |  | Treated Municipal Wastewater |  | Environmental Restoration | Injection systems used for groundwater recharge; Injection systems used for salinity barrier systems | Secondary drinking water standards incorporated by reference to Fla. Admin. Code r. 62-550.320. Monitoring requirements are detailed in Fla. Admin. Code r. 62-550.500(3). | RE
224 |  | Florida |  | 00-00-0 | Sulfate | 0-250 | mg/l | T |  | Treated Municipal Wastewater |  | Environmental Restoration | Injection systems used for groundwater recharge; Injection systems used for salinity barrier systems | Secondary drinking water standards incorporated by reference to Fla. Admin. Code r. 62-550.320. Monitoring requirements are detailed in Fla. Admin. Code r. 62-550.500(3). | RE
225 |  | Florida |  |  | Fecal coliform | 0-25 | count/100ml | T |  | Treated Municipal Wastewater | S | Potable Water Reuse | Indirect potable reuse – surface water augmentation | Not specified | RE
226 |  | Florida |  |  | Fecal coliform | 0-25 | count/100ml | T |  | Treated Municipal Wastewater | S | Environmental Restoration | Discharge of reclaimed water to surface water directly connected to Class F-I, G-I, or G-II groundwaters | Not specified | RE
227 |  | Florida |  |  | Fecal coliform | 0-25 | count/100ml | T |  | Treated Municipal Wastewater | S | Agriculture | Slow-rate Land Application Systems; Public Access Areas, Residential Irrigation, and Edible Crops (Irrigation of tobacco or citrus, including direct contact; edible crops that will not be peeled, skinned, cooked, or thermally processed before consumption using an indirect application method that precludes direct contact with the reclaimed water) | Not specified | RE
228 |  | Florida |  |  | Fecal coliform | 0-25 | count/100ml | T |  | Treated Municipal Wastewater | S | Industry | Secondary treatment and high-level disinfection (Open cooling towers) | Not specified | RE
229 |  | Florida |  |  | Fecal coliform | 0-25 | count/100ml | T |  | Treated Municipal Wastewater | S | Landscaping | Slow-rate Land Application Systems; Public Access Areas, Residential Irrigation, and Edible Crops (Irrigation of areas such as residential lawns, golf courses, cemeteries, parks, landscape areas, and highway medians) | Not specified | RE
230 |  | Florida |  |  | Fecal coliform | 0-200 | count/100ml | T |  | Treated Municipal Wastewater | M | Environmental Restoration | Rapid-rate Land Application Systems (Groundwater recharge; Salinity barrier systems) | for groundwater recharge | RE
231 |  | Florida |  |  | Fecal coliform | 0-200 | count/100ml | T |  | Treated Municipal Wastewater | M | Agriculture | Slow-rate Land Application Systems; Restricted Public Access (Application in areas used to grow feed, fodder, fiber, or seed crops; Irrigation of sod farms, trees, and pastureland) | Measured using membrane filtration method or equivalent Most Probable Number (MPN) method. Minimum of 10 samples, each collected on a separate day during a period of 30 consecutive days (monthly) | RE
232 |  | Florida |  |  | Fecal coliform | 0-200 | count/100ml | T |  | Treated Municipal Wastewater | M | Industry | Secondary treatment and basic disinfection (Open cooling towers; Once-through, non-contact cooling systems at industrial facilities) | Measured using membrane filtration method or equivalent Most Probable Number (MPN) method. Minimum of 10 samples, each collected on a separate day during a period of 30 consecutive days (monthly) | RE
233 |  | Florida |  |  | Fecal coliform | 0-200 | count/100ml | T |  | Treated Municipal Wastewater | Y | Environmental Restoration | Rapid-rate Land Application Systems (Groundwater recharge; Salinity barrier systems) | for groundwater recharge | RE
234 |  | Florida |  |  | CBOD5 | 0-20.0 | mg/l | T |  | Treated Municipal Wastewater | Y | Environmental Restoration | Rapid-rate Land Application Systems (Groundwater recharge; Salinity barrier systems) | for groundwater recharge | RE
235 |  | Florida |  |  | CBOD5 | 0-20.0 | mg/l | T |  | Treated Municipal Wastewater |  | Environmental Restoration | Discharge of reclaimed water to surface water directly connected to Class F-I, G-I, or G-II groundwaters | Not specified | RE
236 |  | Florida |  |  | TSS | 0-20.0 | mg/l | T |  | Treated Municipal Wastewater | Y | Environmental Restoration | Rapid-rate Land Application Systems (Groundwater recharge; Salinity barrier systems) | Not specified: for systems other than absorption field and overland flow | RE
237 |  | Florida |  |  | CBOD5 | 0-20 | mg/l | T |  | Treated Municipal Wastewater | Y | Industry | Secondary treatment without disinfection (Once-through, closed cooling systems at industrial facilities which are not open to the atmosphere) | Not specified | RE
238 |  | Florida |  |  | TSS | 0-20 | mg/l | T |  | Treated Municipal Wastewater | Y | Industry | Secondary treatment without disinfection (Once-through, closed cooling systems at industrial facilities which are not open to the atmosphere) | Not specified | RE
239 |  | Florida |  | 00-00-0 | Fluoride | 0-2.0 | mg/l | T |  | Treated Municipal Wastewater |  | Environmental Restoration | Injection systems used for groundwater recharge; Injection systems used for salinity barrier systems | Secondary drinking water standards incorporated by reference to Fla. Admin. Code r. 62-550.320. Monitoring requirements are detailed in Fla. Admin. Code r. 62-550.500(3). | RE
240 |  | Florida |  | 00-00-0 | Ammonia | 0-2.0 | mg/l | T |  | Treated Municipal Wastewater | M | Environmental Restoration | Wetland discharge/application | Once during baseline period (not specified for receiving wetlands), then quarterly | RE
241 |  | Florida |  |  | Fecal coliform | 0-2,400 | count/100ml | T |  | Treated Municipal Wastewater |  | Agriculture | Overland Flow Systems (Irrigation of terraced, sloped, vegetated surfaces, such as sod farms, forests, fodder crops, pasture lands, and similar areas) | Measured using membrane filtration method or equivalent MPN method. Preapplication waste treatment limitation that should be met after disinfection and before discharge. | RE
242 |  | Florida |  |  | Fecal coliform | 0-2,400 | count/100ml | T |  | Treated Municipal Wastewater | S | Environmental Restoration | Rapid-rate Land Application Systems (Groundwater recharge; Salinity barrier systems) | for overland flow systems | RE
243 |  | Florida |  |  | Turbidity | 0-2 | NTU | T |  | Onsite Collected Waters |  | Onsite Non-Potable Water Reuse | Non-potable rainwater collection (lawn/garden irrigation, car washing, filling ponds/fountains/ swimming pools, toilet flushing) | Verified at point of use. Frequency not specified. | RE
244 |  | Florida |  |  | Color | 0-15 | mg/l | T |  | Treated Municipal Wastewater |  | Environmental Restoration | Injection systems used for groundwater recharge; Injection systems used for salinity barrier systems | Secondary drinking water standards incorporated by reference to Fla. Admin. Code r. 62-550.320. Monitoring requirements are detailed in Fla. Admin. Code r. 62-550.500(3). | RE
245 |  | Florida |  |  | BOD | 0-10 | mg/l | T |  | Onsite Collected Waters |  | Onsite Non-Potable Water Reuse | Non-potable rainwater collection (lawn/garden irrigation, car washing, filling ponds/fountains/ swimming pools, toilet flushing) | Verified at point of use. Frequency not specified. | RE
246 |  | Florida |  |  | TSS | 0-10 | mg/l | T |  | Treated Municipal Wastewater |  | Agriculture | Slow-rate Land Application Systems; Restricted Public Access (Application in areas used to grow feed, fodder, fiber, or seed crops; Irrigation of sod farms, trees, and pastureland) | Not specified | RE
247 |  | Florida |  |  | TSS | 0-10 | mg/l | T |  | Treated Municipal Wastewater |  | Industry | Secondary treatment and basic disinfection (Open cooling towers; Once-through, non-contact cooling systems at industrial facilities) | Not specified | RE
248 |  | Florida |  |  | TSS | 0-10 | mg/l | T |  | Treated Municipal Wastewater |  | Environmental Restoration | Rapid-rate Land Application Systems (Groundwater recharge; Salinity barrier systems) | Not specified; for absorption field system | RE
249 |  | Florida |  | 00-00-0 | Copper | 0-1 | mg/l | T |  | Treated Municipal Wastewater |  | Environmental Restoration | Injection systems used for groundwater recharge; Injection systems used for salinity barrier systems | Secondary drinking water standards incorporated by reference to Fla. Admin. Code r. 62-550.320. Monitoring requirements are detailed in Fla. Admin. Code r. 62-550.500(3). | RE
250 |  | Florida |  |  | TP | 0-1 | mg/l | T |  | Treated Municipal Wastewater | Y | Environmental Restoration | Wetland discharge/application | Once during baseline period (not specified for receiving wetlands), then quarterly | RE
251 |  | Florida |  |  | MBAS | 0-0.5 | mg/l | T |  | Treated Municipal Wastewater |  | Environmental Restoration | Injection systems used for groundwater recharge; Injection systems used for salinity barrier systems | Secondary drinking water standards incorporated by reference to Fla. Admin. Code r. 62-550.320. Monitoring requirements are detailed in Fla. Admin. Code r. 62-550.500(3). | RE
252 |  | Florida |  |  | TOX | 0-0.3 | mg/l | T |  | Treated Municipal Wastewater |  | Potable Water Reuse | Indirect potable reuse – surface water augmentation | Daily | RE
253 |  | Florida |  | 00-00-0 | Iron | 0-0.3 | mg/l | T |  | Treated Municipal Wastewater |  | Environmental Restoration | Injection systems used for groundwater recharge; Injection systems used for salinity barrier systems | Secondary drinking water standards incorporated by reference to Fla. Admin. Code r. 62-550.320. Monitoring requirements are detailed in Fla. Admin. Code r. 62-550.500(3). | RE
254 |  | Florida |  |  | TOX | 0-0.3 | mg/l | T |  | Treated Municipal Wastewater | S | Environmental Restoration | Injection systems used for groundwater recharge; Injection systems used for salinity barrier systems | Not specified | RE
255 |  | Florida |  | 00-00-0 | Aluminum | 0-0.2 | mg/l | T |  | Treated Municipal Wastewater |  | Environmental Restoration | Injection systems used for groundwater recharge; Injection systems used for salinity barrier systems | Secondary drinking water standards incorporated by reference to Fla. Admin. Code r. 62-550.320. Monitoring requirements are detailed in Fla. Admin. Code r. 62-550.500(3). | RE
256 |  | Florida |  |  | TOX | 0-0.2 | mg/l | T |  | Treated Municipal Wastewater | M | Environmental Restoration | Injection systems used for groundwater recharge; Injection systems used for salinity barrier systems | Not specified | RE
257 |  | Florida |  |  | TOX | 0-0.2 | mg/l | T |  | Treated Municipal Wastewater | M | Potable Water Reuse | Indirect potable reuse – surface water augmentation | Daily | RE
258 |  | Florida |  | 00-00-0 | Silver | 0-0.1 | mg/l | T |  | Treated Municipal Wastewater |  | Environmental Restoration | Injection systems used for groundwater recharge; Injection systems used for salinity barrier systems | Secondary drinking water standards incorporated by reference to Fla. Admin. Code r. 62-550.320. Monitoring requirements are detailed in Fla. Admin. Code r. 62-550.500(3). | RE
259 |  | Florida |  | 00-00-0 | Manganese | 0-0.05 | mg/l | T |  | Treated Municipal Wastewater |  | Environmental Restoration | Injection systems used for groundwater recharge; Injection systems used for salinity barrier systems | Secondary drinking water standards incorporated by reference to Fla. Admin. Code r. 62-550.320. Monitoring requirements are detailed in Fla. Admin. Code r. 62-550.500(3). | RE
260 |  | Florida |  |  | CBOD5 | 60 | mg/l | F |  | Treated Municipal Wastewater | S | Industry | Secondary treatment without disinfection (Once-through, closed cooling systems at industrial facilities which are not open to the atmosphere) | Not specified | RE
261 |  | Florida |  |  | TSS | 60 | mg/l | F |  | Treated Municipal Wastewater | S | Industry | Secondary treatment without disinfection (Once-through, closed cooling systems at industrial facilities which are not open to the atmosphere) | Not specified | RE
262 |  | Florida |  |  | TN | 0-3 | mg/l | T |  | Treated Municipal Wastewater | Y | Environmental Restoration | Wetland discharge/application | Once during baseline period (not specified for receiving wetlands), then quarterly | RE
263 |  | Florida |  |  | TN | 0-10 | mg/l | T |  | Treated Municipal Wastewater | Y | Environmental Restoration | Discharge of reclaimed water to surface water directly connected to Class F-I, G-I, or G-II groundwaters | Not specified | RE
264 |  | Florida |  |  | Enteric virus | 0 | count/100ml | F |  | Onsite Collected Waters |  | Onsite Non-Potable Water Reuse | Non-potable rainwater collection (lawn/garden irrigation, car washing, filling ponds/fountains/ swimming pools, toilet flushing) | Verified at point of use. Frequency not specified. | RE
265 |  | Florida |  |  | Fecal coliform | 0 | count/100ml | F |  | Onsite Collected Waters |  | Onsite Non-Potable Water Reuse | Non-potable rainwater collection (lawn/garden irrigation, car washing, filling ponds/fountains/ swimming pools, toilet flushing) | Verified at point of use. Frequency not specified. | RE
266 |  | Florida |  | 00-00-0 | Sodium | 0 | mg/l | F |  | Onsite Collected Waters |  | Onsite Non-Potable Water Reuse | Non-potable rainwater collection (lawn/garden irrigation, car washing, filling ponds/fountains/ swimming pools, toilet flushing) | Verified at point of use. Frequency not specified. | RE
267 |  | Georgia |  |  | pH | 6–9 | standard units | T |  | Treated Municipal Wastewater |  | Agriculture | Reclaimed water - Urban water reuse (includes expanded uses related to agriculture) | Daily monitoring | RE
268 |  | Georgia |  |  | pH | 6–9 | standard units | T |  | Treated Municipal Wastewater |  | Centralized Non-Potable Reuse | Reclaimed water- Urban water reuse (fire protection, decorative fountains, dust control) | Daily monitoring | RE
269 |  | Georgia |  |  | pH | 6–9 | standard units | T |  | Treated Municipal Wastewater |  | Landscaping | Reclaimed water - Urban water reuse | Daily monitoring | RE
270 |  | Georgia |  |  | pH | 6–9 | standard units | T |  | Treated Municipal Wastewater |  | Industry | Reclaimed water - Urban water reuse | Daily monitoring | RE
271 |  | Georgia |  |  | BOD5 | 0-5 | mg/l | T |  | Treated Municipal Wastewater |  | Agriculture | Reclaimed water - Urban water reuse (includes expanded uses related to agriculture) | Weekly monitoring | RE
272 |  | Georgia |  |  | BOD5 | 0-5 | mg/l | T |  | Treated Municipal Wastewater |  | Centralized Non-Potable Reuse | Reclaimed water- Urban water reuse (fire protection, decorative fountains, dust control) | Weekly monitoring | RE
273 |  | Georgia |  |  | BOD5 | 0-5 | mg/l | T |  | Treated Municipal Wastewater |  | Centralized Non-Potable Reuse | Reclaimed water –Buildings (toilet and urinal flushing) | Continuous monitoring | RE
274 |  | Georgia |  |  | BOD5 | 0-5 | mg/l | T |  | Treated Municipal Wastewater |  | Landscaping | Reclaimed water - Urban water reuse | Weekly monitoring | RE
275 |  | Georgia |  |  | BOD5 | 0-5 | mg/l | T |  | Treated Municipal Wastewater |  | Industry | Reclaimed water - Urban water reuse | Weekly monitoring | RE
276 |  | Georgia |  |  | TSS | 0-5 | mg/l | T |  | Treated Municipal Wastewater |  | Agriculture | Reclaimed water - Urban water reuse (includes expanded uses related to agriculture) | Weekly monitoring | RE
277 |  | Georgia |  |  | TSS | 0-5 | mg/l | T |  | Treated Municipal Wastewater |  | Centralized Non-Potable Reuse | Reclaimed water- Urban water reuse (fire protection, decorative fountains, dust control) | Weekly monitoring | RE
278 |  | Georgia |  |  | TSS | 0-5 | mg/l | T |  | Treated Municipal Wastewater |  | Centralized Non-Potable Reuse | Reclaimed water –Buildings (toilet and urinal flushing) | Continuous monitoring | RE
279 |  | Georgia |  |  | TSS | 0-5 | mg/l | T |  | Treated Municipal Wastewater |  | Landscaping | Reclaimed water - Urban water reuse | Weekly monitoring | RE
280 |  | Georgia |  |  | TSS | 0-5 | mg/l | T |  | Treated Municipal Wastewater |  | Industry | Reclaimed water - Urban water reuse | Weekly monitoring | RE
281 |  | Georgia |  |  | Fecal coliform | 0-46 | count/100ml | T |  | Treated Municipal Wastewater | W | Agriculture | Reclaimed water - Urban water reuse (includes expanded uses related to agriculture) | Daily monitoring | RE
282 |  | Georgia |  |  | Fecal coliform | 0-46 | count/100ml | T |  | Treated Municipal Wastewater | W | Centralized Non-Potable Reuse | Reclaimed water- Urban water reuse (fire protection, decorative fountains, dust control) | Daily monitoring | RE
283 |  | Georgia |  |  | Fecal coliform | 0-46 | count/100ml | T |  | Treated Municipal Wastewater | W | Landscaping | Reclaimed water - Urban water reuse | Daily monitoring | RE
284 |  | Georgia |  |  | Fecal coliform | 0-46 | count/100ml | T |  | Treated Municipal Wastewater | W | Industry | Reclaimed water - Urban water reuse | Daily monitoring | RE
285 |  | Georgia |  |  | Turbidity | 0-3 | NTU | T |  | Treated Municipal Wastewater |  | Agriculture | Reclaimed water - Urban water reuse (includes expanded uses related to agriculture) | Continuous monitoring | RE
286 |  | Georgia |  |  | Turbidity | 0-3 | NTU | T |  | Treated Municipal Wastewater |  | Centralized Non-Potable Reuse | Reclaimed water- Urban water reuse (fire protection, decorative fountains, dust control) | Continuous monitoring | RE
287 |  | Georgia |  |  | Turbidity | 0-3 | NTU | T |  | Treated Municipal Wastewater |  | Landscaping | Reclaimed water - Urban water reuse | Continuous monitoring | RE
288 |  | Georgia |  |  | Turbidity | 0-3 | NTU | T |  | Treated Municipal Wastewater |  | Industry | Reclaimed water - Urban water reuse | Continuous monitoring | RE
289 |  | Georgia |  |  | Fecal coliform | 0-23 | count/100ml | T |  | Treated Municipal Wastewater |  | Centralized Non-Potable Reuse | Reclaimed water –Buildings (toilet and urinal flushing) | Continuous monitoring | RE
290 |  | Georgia |  |  | Fecal coliform | 0-23 | count/100ml | T |  | Treated Municipal Wastewater | M | Agriculture | Reclaimed water - Urban water reuse (includes expanded uses related to agriculture) | Daily monitoring | RE
291 |  | Georgia |  |  | Fecal coliform | 0-23 | count/100ml | T |  | Treated Municipal Wastewater | M | Centralized Non-Potable Reuse | Reclaimed water- Urban water reuse (fire protection, decorative fountains, dust control) | Daily monitoring | RE
292 |  | Georgia |  |  | Fecal coliform | 0-23 | count/100ml | T |  | Treated Municipal Wastewater | M | Landscaping | Reclaimed water - Urban water reuse | Daily monitoring | RE
293 |  | Georgia |  |  | Fecal coliform | 0-23 | count/100ml | T |  | Treated Municipal Wastewater | M | Industry | Reclaimed water - Urban water reuse | Daily monitoring | RE
294 |  | Georgia |  |  | Total coliform | 500 | count/100ml | F |  | Onsite Collected Waters |  | Onsite Non-Potable Water Reuse | Onsite non-potable gray water systems (toilet flushing, subsurface irrigation) | Not specified | RE
295 |  | Georgia |  |  | Fecal coliform | 100 | count/100ml | F |  | Onsite Collected Waters |  | Onsite Non-Potable Water Reuse | Onsite non-potable gray water systems (toilet flushing, subsurface irrigation) | Not specified | RE
296 |  | Georgia |  |  | Fecal coliform | 100 | count/100ml | F |  | Treated Municipal Wastewater | S | Agriculture | Reclaimed water - Urban water reuse (includes expanded uses related to agriculture) | Daily monitoring | RE
297 |  | Georgia |  |  | Fecal coliform | 100 | count/100ml | F |  | Treated Municipal Wastewater | S | Centralized Non-Potable Reuse | Reclaimed water- Urban water reuse (fire protection, decorative fountains, dust control) | Daily monitoring | RE
298 |  | Georgia |  |  | Fecal coliform | 100 | count/100ml | F |  | Treated Municipal Wastewater | S | Landscaping | Reclaimed water - Urban water reuse | Daily monitoring | RE
299 |  | Georgia |  |  | Fecal coliform | 100 | count/100ml | F |  | Treated Municipal Wastewater | S | Industry | Reclaimed water - Urban water reuse | Daily monitoring | RE
300 |  | Georgia |  |  | Turbidity | 10 | NTU | F |  | Onsite Collected Waters |  | Onsite Non-Potable Water Reuse | Onsite non-potable gray water systems (toilet flushing, subsurface irrigation) | Not specified | RE
301 |  | Georgia |  |  | Turbidity | 3 | NTU | F |  | Treated Municipal Wastewater |  | Centralized Non-Potable Reuse | Reclaimed water –Buildings (toilet and urinal flushing) | Continuous monitoring | RE
302 |  | Hawai'i |  |  | BOD5 | 0-60 | mg/l | T |  | Treated Municipal Wastewater | S | Agriculture | R-1 recycled water (All agricultural irrigation via spray, surface drip, or subsurface drip irrigation; Agricultural cleaning) | Weekly sampling for systems with average daily flow of ≥100,000 gallons/day; monthly sampling for <100,000 gallons/day | RE
303 |  | Hawai'i |  |  | BOD5 | 0-60 | mg/l | T |  | Treated Municipal Wastewater | S | Centralized Non-Potable Reuse | R-1 recycled water (Dust control; cleaning; firefighting) | Weekly sampling for systems with average daily flow of ≥100,000 gallons/day; monthly sampling for <100,000 gallons/day | RE
304 |  | Hawai'i |  |  | BOD5 | 0-60 | mg/l | T |  | Treated Municipal Wastewater | S | Impoundments | R-1 recycled water (Restricted recreational impoundments; storage ponds; fish hatchery basins) | Weekly sampling for systems with average daily flow of ≥100,000 gallons/day; monthly sampling for <100,000 gallons/day | RE
305 |  | Hawai'i |  |  | BOD5 | 0-60 | mg/l | T |  | Treated Municipal Wastewater | S | Landscaping | R-1 recycled water (All landscape spray, surface drip, or subsurface drip irrigation; landscape impoundments that generate spray or mist, irrigation storage reservoirs and ponds) | Weekly sampling for systems with average daily flow of ≥100,000 gallons/day; monthly sampling for <100,000 gallons/day | RE
306 |  | Hawai'i |  |  | BOD5 | 0-60 | mg/l | T |  | Treated Municipal Wastewater | S | Consumption by Livestock | R-1 recycled water (Drinking water for non-dairy livestock and poultry) | Weekly sampling for systems with average daily flow of ≥100,000 gallons/day; monthly sampling for <100,000 gallons/day | RE
307 |  | Hawai'i |  |  | BOD5 | 0-60 | mg/l | T |  | Treated Municipal Wastewater | S | Industry | R-1 recycled water (Cooling of power equipment while cutting, coring or drilling pavements, walls and other hard surfaces; Boiler feed water; Industrial processes; Industrial cooling; Cooling in air conditioning systems) | Weekly sampling for systems with average daily flow of ≥100,000 gallons/day; monthly sampling for <100,000 gallons/day | RE
308 |  | Hawai'i |  |  | BOD5 | 0-60 | mg/l | T |  | Treated Municipal Wastewater | S | Agriculture | R-2 recycled water (Surface drip or subsurface drip irrigation for sod farms and ornamental plants for commercial use) | Weekly sampling for systems with average daily flow of ≥100,000 gallons/day; monthly sampling for <100,000 gallons/day | RE
309 |  | Hawai'i |  |  | BOD5 | 0-60 | mg/l | T |  | Treated Municipal Wastewater | S | Impoundments | R-2 recycled water (Impoundments that do not generate spray or mist) | Weekly sampling for systems with average daily flow of ≥100,000 gallons/day; monthly sampling for <100,000 gallons/day | RE
310 |  | Hawai'i |  |  | BOD5 | 0-60 | mg/l | T |  | Treated Municipal Wastewater | S | Landscaping | R-2 recycled water (Subsurface drip irrigation for golf course landscaping, parks, athletic fields, schoolyards, cemeteries, landscapes around certain residential property that have a recycled water manager responsible for landscape irrigation, freeway, roadside, and medial strip landscaping; landscape impoundments without features that generate spray or mist) | Weekly sampling for systems with average daily flow of ≥100,000 gallons/day; monthly sampling for <100,000 gallons/day | RE
311 |  | Hawai'i |  |  | BOD5 | 0-60 | mg/l | T |  | Treated Municipal Wastewater | S | Agriculture | R-3 recycled water (Drip or subsurface drip irrigation in areas with limited public access for non-edible vegetation; fodder, fiber, and seed crops not consumed by humans; and timber and trees not bearing food crops) | Weekly sampling for systems with average daily flow of ≥100,000 gallons/day; monthly sampling for <100,000 gallons/day | RE
312 |  | Hawai'i |  |  | BOD5 | 0-60 | mg/l | T |  | Treated Municipal Wastewater | S | Landscaping | R-3 recycled water (Drip or subsurface drip irrigation in areas with limited public access for non-edible vegetation; fodder, fiber, and seed crops not consumed by humans; and timber and trees not bearing food crops) | Weekly sampling for systems with average daily flow of ≥100,000 gallons/day; monthly sampling for <100,000 gallons/day | RE
313 |  | Hawai'i |  |  | TSS | 0-60 | mg/l | T |  | Treated Municipal Wastewater | S | Agriculture | R-1 recycled water (All agricultural irrigation via spray, surface drip, or subsurface drip irrigation; Agricultural cleaning) | Weekly sampling for systems with average daily flow of ≥100,000 gallons/day; monthly sampling for <100,000 gallons/day | RE
314 |  | Hawai'i |  |  | TSS | 0-60 | mg/l | T |  | Treated Municipal Wastewater | S | Centralized Non-Potable Reuse | R-1 recycled water (Dust control; cleaning; firefighting) | Weekly sampling for systems with average daily flow of ≥100,000 gallons/day; monthly sampling for <100,000 gallons/day | RE
315 |  | Hawai'i |  |  | TSS | 0-60 | mg/l | T |  | Treated Municipal Wastewater | S | Impoundments | R-1 recycled water (Restricted recreational impoundments; storage ponds; fish hatchery basins) | Weekly sampling for systems with average daily flow of ≥100,000 gallons/day; monthly sampling for <100,000 gallons/day | RE
316 |  | Hawai'i |  |  | TSS | 0-60 | mg/l | T |  | Treated Municipal Wastewater | S | Landscaping | R-1 recycled water (All landscape spray, surface drip, or subsurface drip irrigation; landscape impoundments that generate spray or mist, irrigation storage reservoirs and ponds) | Weekly sampling for systems with average daily flow of ≥100,000 gallons/day; monthly sampling for <100,000 gallons/day | RE
317 |  | Hawai'i |  |  | TSS | 0-60 | mg/l | T |  | Treated Municipal Wastewater | S | Consumption by Livestock | R-1 recycled water (Drinking water for non-dairy livestock and poultry) | Weekly sampling for systems with average daily flow of ≥100,000 gallons/day; monthly sampling for <100,000 gallons/day | RE
318 |  | Hawai'i |  |  | TSS | 0-60 | mg/l | T |  | Treated Municipal Wastewater | S | Industry | R-1 recycled water (Cooling of power equipment while cutting, coring or drilling pavements, walls and other hard surfaces; Boiler feed water; Industrial processes; Industrial cooling; Cooling in air conditioning systems) | Weekly sampling for systems with average daily flow of ≥100,000 gallons/day; monthly sampling for <100,000 gallons/day | RE
319 |  | Hawai'i |  |  | TSS | 0-60 | mg/l | T |  | Treated Municipal Wastewater | S | Agriculture | R-2 recycled water (Surface drip or subsurface drip irrigation for sod farms and ornamental plants for commercial use) | Weekly sampling for systems with average daily flow of ≥100,000 gallons/day; monthly sampling for <100,000 gallons/day | RE
320 |  | Hawai'i |  |  | TSS | 0-60 | mg/l | T |  | Treated Municipal Wastewater | S | Impoundments | R-2 recycled water (Impoundments that do not generate spray or mist) | Weekly sampling for systems with average daily flow of ≥100,000 gallons/day; monthly sampling for <100,000 gallons/day | RE
321 |  | Hawai'i |  |  | TSS | 0-60 | mg/l | T |  | Treated Municipal Wastewater | S | Landscaping | R-2 recycled water (Subsurface drip irrigation for golf course landscaping, parks, athletic fields, schoolyards, cemeteries, landscapes around certain residential property that have a recycled water manager responsible for landscape irrigation, freeway, roadside, and medial strip landscaping; landscape impoundments without features that generate spray or mist) | Weekly sampling for systems with average daily flow of ≥100,000 gallons/day; monthly sampling for <100,000 gallons/day | RE
322 |  | Hawai'i |  |  | TSS | 0-60 | mg/l | T |  | Treated Municipal Wastewater | S | Agriculture | R-3 recycled water (Drip or subsurface drip irrigation in areas with limited public access for non-edible vegetation; fodder, fiber, and seed crops not consumed by humans; and timber and trees not bearing food crops) | Weekly sampling for systems with average daily flow of ≥100,000 gallons/day; monthly sampling for <100,000 gallons/day | RE
323 |  | Hawai'i |  |  | TSS | 0-60 | mg/l | T |  | Treated Municipal Wastewater | S | Landscaping | R-3 recycled water (Drip or subsurface drip irrigation in areas with limited public access for non-edible vegetation; fodder, fiber, and seed crops not consumed by humans; and timber and trees not bearing food crops) | Weekly sampling for systems with average daily flow of ≥100,000 gallons/day; monthly sampling for <100,000 gallons/day | RE
324 |  | Hawai'i |  |  | TSS | 0-5 | mg/l | T |  | Treated Municipal Wastewater |  | Agriculture | R-1 recycled water (All agricultural irrigation via spray, surface drip, or subsurface drip irrigation; Agricultural cleaning) | Weekly sampling for systems with average daily flow of ≥100,000 gallons/day; monthly sampling for <100,000 gallons/day | RE
325 |  | Hawai'i |  |  | TSS | 0-5 | mg/l | T |  | Treated Municipal Wastewater |  | Centralized Non-Potable Reuse | R-1 recycled water (Dust control; cleaning; firefighting) | Weekly sampling for systems with average daily flow of ≥100,000 gallons/day; monthly sampling for <100,000 gallons/day | RE
326 |  | Hawai'i |  |  | TSS | 0-5 | mg/l | T |  | Treated Municipal Wastewater |  | Impoundments | R-1 recycled water (Restricted recreational impoundments; storage ponds; fish hatchery basins) | Weekly sampling for systems with average daily flow of ≥100,000 gallons/day; monthly sampling for <100,000 gallons/day | RE
327 |  | Hawai'i |  |  | TSS | 0-5 | mg/l | T |  | Treated Municipal Wastewater |  | Landscaping | R-1 recycled water (All landscape spray, surface drip, or subsurface drip irrigation; landscape impoundments that generate spray or mist, irrigation storage reservoirs and ponds) | Weekly sampling for systems with average daily flow of ≥100,000 gallons/day; monthly sampling for <100,000 gallons/day | RE
328 |  | Hawai'i |  |  | TSS | 0-5 | mg/l | T |  | Treated Municipal Wastewater |  | Consumption by Livestock | R-1 recycled water (Drinking water for non-dairy livestock and poultry) | Weekly sampling for systems with average daily flow of ≥100,000 gallons/day; monthly sampling for <100,000 gallons/day | RE
329 |  | Hawai'i |  |  | TSS | 0-5 | mg/l | T |  | Treated Municipal Wastewater |  | Industry | R-1 recycled water (Cooling of power equipment while cutting, coring or drilling pavements, walls and other hard surfaces; Boiler feed water; Industrial processes; Industrial cooling; Cooling in air conditioning systems) | Weekly sampling for systems with average daily flow of ≥100,000 gallons/day; monthly sampling for <100,000 gallons/day | RE
330 |  | Hawai'i |  |  | BOD5 | 0-5 | mg/l | T |  | Treated Municipal Wastewater |  | Agriculture | R-1 recycled water (All agricultural irrigation via spray, surface drip, or subsurface drip irrigation; Agricultural cleaning) | Weekly sampling for systems with average daily flow of ≥100,000 gallons/day; monthly sampling for <100,000 gallons/day | RE
331 |  | Hawai'i |  |  | BOD5 | 0-5 | mg/l | T |  | Treated Municipal Wastewater |  | Centralized Non-Potable Reuse | R-1 recycled water (Dust control; cleaning; firefighting) | Weekly sampling for systems with average daily flow of ≥100,000 gallons/day; monthly sampling for <100,000 gallons/day | RE
332 |  | Hawai'i |  |  | BOD5 | 0-5 | mg/l | T |  | Treated Municipal Wastewater |  | Impoundments | R-1 recycled water (Restricted recreational impoundments; storage ponds; fish hatchery basins) | Weekly sampling for systems with average daily flow of ≥100,000 gallons/day; monthly sampling for <100,000 gallons/day | RE
333 |  | Hawai'i |  |  | BOD5 | 0-5 | mg/l | T |  | Treated Municipal Wastewater |  | Landscaping | R-1 recycled water (All landscape spray, surface drip, or subsurface drip irrigation; landscape impoundments that generate spray or mist, irrigation storage reservoirs and ponds) | Weekly sampling for systems with average daily flow of ≥100,000 gallons/day; monthly sampling for <100,000 gallons/day | RE
334 |  | Hawai'i |  |  | BOD5 | 0-5 | mg/l | T |  | Treated Municipal Wastewater |  | Consumption by Livestock | R-1 recycled water (Drinking water for non-dairy livestock and poultry) | Weekly sampling for systems with average daily flow of ≥100,000 gallons/day; monthly sampling for <100,000 gallons/day | RE
335 |  | Hawai'i |  |  | BOD5 | 0-5 | mg/l | T |  | Treated Municipal Wastewater |  | Industry | R-1 recycled water (Cooling of power equipment while cutting, coring or drilling pavements, walls and other hard surfaces; Boiler feed water; Industrial processes; Industrial cooling; Cooling in air conditioning systems) | Weekly sampling for systems with average daily flow of ≥100,000 gallons/day; monthly sampling for <100,000 gallons/day | RE
336 |  | Hawai'i |  |  | Turbidity | 0-5 | NTU | T |  | Treated Municipal Wastewater | D | Agriculture | R-1 recycled water (All agricultural irrigation via spray, surface drip, or subsurface drip irrigation; Agricultural cleaning) | Continuous monitoring both prior to filtration and after filtration but before disinfection | RE
337 |  | Hawai'i |  |  | Turbidity | 0-5 | NTU | T |  | Treated Municipal Wastewater | D | Consumption by Livestock | R-1 recycled water (Drinking water for non-dairy livestock and poultry) | Continuous monitoring both prior to filtration and after filtration but before disinfection | RE
338 |  | Hawai'i |  |  | Turbidity | 0-5 | NTU | T |  | Treated Municipal Wastewater | D | Industry | R-1 recycled water (Cooling of power equipment while cutting, coring or drilling pavements, walls and other hard surfaces; Boiler feed water; Industrial processes; Industrial cooling; Cooling in air conditioning systems) | Continuous monitoring both prior to filtration and after filtration but before disinfection | RE
339 |  | Hawai'i |  |  | Turbidity | 0-5 | NTU | T |  | Treated Municipal Wastewater | D | Centralized Non-Potable Reuse | R-1 recycled water (Dust control; cleaning; firefighting) | Continuous monitoring both prior to filtration and after filtration but before disinfection | RE
340 |  | Hawai'i |  |  | Turbidity | 0-5 | NTU | T |  | Treated Municipal Wastewater | D | Impoundments | R-1 recycled water (Restricted recreational impoundments; storage ponds; fish hatchery basins) | Continuous monitoring both prior to filtration and after filtration but before disinfection | RE
341 |  | Hawai'i |  |  | Turbidity | 0-5 | NTU | T |  | Treated Municipal Wastewater | D | Landscaping | R-1 recycled water (All landscape spray, surface drip, or subsurface drip irrigation; landscape impoundments that generate spray or mist, irrigation storage reservoirs and ponds) | Continuous monitoring both prior to filtration and after filtration but before disinfection | RE
342 |  | Hawai'i |  |  | TSS | 0-30 | mg/l | T |  | Treated Municipal Wastewater | M | Agriculture | R-2 recycled water (Surface drip or subsurface drip irrigation for sod farms and ornamental plants for commercial use) | Weekly sampling for systems with average daily flow of ≥100,000 gallons/day; monthly sampling for <100,000 gallons/day | RE
343 |  | Hawai'i |  |  | TSS | 0-30 | mg/l | T |  | Treated Municipal Wastewater | M | Impoundments | R-2 recycled water (Impoundments that do not generate spray or mist) | Weekly sampling for systems with average daily flow of ≥100,000 gallons/day; monthly sampling for <100,000 gallons/day | RE
344 |  | Hawai'i |  |  | TSS | 0-30 | mg/l | T |  | Treated Municipal Wastewater | M | Landscaping | R-2 recycled water (Subsurface drip irrigation for golf course landscaping, parks, athletic fields, schoolyards, cemeteries, landscapes around certain residential property that have a recycled water manager responsible for landscape irrigation, freeway, roadside, and medial strip landscaping; landscape impoundments without features that generate spray or mist) | Weekly sampling for systems with average daily flow of ≥100,000 gallons/day; monthly sampling for <100,000 gallons/day | RE
345 |  | Hawai'i |  |  | TSS | 0-30 | mg/l | T |  | Treated Municipal Wastewater | M | Agriculture | R-3 recycled water (Drip or subsurface drip irrigation in areas with limited public access for non-edible vegetation; fodder, fiber, and seed crops not consumed by humans; and timber and trees not bearing food crops) | Weekly sampling for systems with average daily flow of ≥100,000 gallons/day; monthly sampling for <100,000 gallons/day | RE
346 |  | Hawai'i |  |  | TSS | 0-30 | mg/l | T |  | Treated Municipal Wastewater | M | Landscaping | R-3 recycled water (Drip or subsurface drip irrigation in areas with limited public access for non-edible vegetation; fodder, fiber, and seed crops not consumed by humans; and timber and trees not bearing food crops) | Weekly sampling for systems with average daily flow of ≥100,000 gallons/day; monthly sampling for <100,000 gallons/day | RE
347 |  | Hawai'i |  |  | BOD5 | 0-30 | mg/l | T |  | Treated Municipal Wastewater | M | Agriculture | R-1 recycled water (All agricultural irrigation via spray, surface drip, or subsurface drip irrigation; Agricultural cleaning) | Weekly sampling for systems with average daily flow of ≥100,000 gallons/day; monthly sampling for <100,000 gallons/day | RE
348 |  | Hawai'i |  |  | BOD5 | 0-30 | mg/l | T |  | Treated Municipal Wastewater | M | Centralized Non-Potable Reuse | R-1 recycled water (Dust control; cleaning; firefighting) | Weekly sampling for systems with average daily flow of ≥100,000 gallons/day; monthly sampling for <100,000 gallons/day | RE
349 |  | Hawai'i |  |  | BOD5 | 0-30 | mg/l | T |  | Treated Municipal Wastewater | M | Impoundments | R-1 recycled water (Restricted recreational impoundments; storage ponds; fish hatchery basins) | Weekly sampling for systems with average daily flow of ≥100,000 gallons/day; monthly sampling for <100,000 gallons/day | RE
350 |  | Hawai'i |  |  | BOD5 | 0-30 | mg/l | T |  | Treated Municipal Wastewater | M | Landscaping | R-1 recycled water (All landscape spray, surface drip, or subsurface drip irrigation; landscape impoundments that generate spray or mist, irrigation storage reservoirs and ponds) | Weekly sampling for systems with average daily flow of ≥100,000 gallons/day; monthly sampling for <100,000 gallons/day | RE
351 |  | Hawai'i |  |  | BOD5 | 0-30 | mg/l | T |  | Treated Municipal Wastewater | M | Consumption by Livestock | R-1 recycled water (Drinking water for non-dairy livestock and poultry) | Weekly sampling for systems with average daily flow of ≥100,000 gallons/day; monthly sampling for <100,000 gallons/day | RE
352 |  | Hawai'i |  |  | BOD5 | 0-30 | mg/l | T |  | Treated Municipal Wastewater | M | Industry | R-1 recycled water (Cooling of power equipment while cutting, coring or drilling pavements, walls and other hard surfaces; Boiler feed water; Industrial processes; Industrial cooling; Cooling in air conditioning systems) | Weekly sampling for systems with average daily flow of ≥100,000 gallons/day; monthly sampling for <100,000 gallons/day | RE
353 |  | Hawai'i |  |  | BOD5 | 0-30 | mg/l | T |  | Treated Municipal Wastewater | M | Agriculture | R-2 recycled water (Surface drip or subsurface drip irrigation for sod farms and ornamental plants for commercial use) | Weekly sampling for systems with average daily flow of ≥100,000 gallons/day; monthly sampling for <100,000 gallons/day | RE
354 |  | Hawai'i |  |  | BOD5 | 0-30 | mg/l | T |  | Treated Municipal Wastewater | M | Impoundments | R-2 recycled water (Impoundments that do not generate spray or mist) | Weekly sampling for systems with average daily flow of ≥100,000 gallons/day; monthly sampling for <100,000 gallons/day | RE
355 |  | Hawai'i |  |  | BOD5 | 0-30 | mg/l | T |  | Treated Municipal Wastewater | M | Landscaping | R-2 recycled water (Subsurface drip irrigation for golf course landscaping, parks, athletic fields, schoolyards, cemeteries, landscapes around certain residential property that have a recycled water manager responsible for landscape irrigation, freeway, roadside, and medial strip landscaping; landscape impoundments without features that generate spray or mist) | Weekly sampling for systems with average daily flow of ≥100,000 gallons/day; monthly sampling for <100,000 gallons/day | RE
356 |  | Hawai'i |  |  | BOD5 | 0-30 | mg/l | T |  | Treated Municipal Wastewater | M | Agriculture | R-3 recycled water (Drip or subsurface drip irrigation in areas with limited public access for non-edible vegetation; fodder, fiber, and seed crops not consumed by humans; and timber and trees not bearing food crops) | Weekly sampling for systems with average daily flow of ≥100,000 gallons/day; monthly sampling for <100,000 gallons/day | RE
357 |  | Hawai'i |  |  | BOD5 | 0-30 | mg/l | T |  | Treated Municipal Wastewater | M | Landscaping | R-3 recycled water (Drip or subsurface drip irrigation in areas with limited public access for non-edible vegetation; fodder, fiber, and seed crops not consumed by humans; and timber and trees not bearing food crops) | Weekly sampling for systems with average daily flow of ≥100,000 gallons/day; monthly sampling for <100,000 gallons/day | RE
358 |  | Hawai'i |  |  | TSS | 0-30 | mg/l | T |  | Treated Municipal Wastewater | M | Agriculture | R-1 recycled water (All agricultural irrigation via spray, surface drip, or subsurface drip irrigation; Agricultural cleaning) | Weekly sampling for systems with average daily flow of ≥100,000 gallons/day; monthly sampling for <100,000 gallons/day | RE
359 |  | Hawai'i |  |  | TSS | 0-30 | mg/l | T |  | Treated Municipal Wastewater | M | Centralized Non-Potable Reuse | R-1 recycled water (Dust control; cleaning; firefighting) | Weekly sampling for systems with average daily flow of ≥100,000 gallons/day; monthly sampling for <100,000 gallons/day | RE
360 |  | Hawai'i |  |  | TSS | 0-30 | mg/l | T |  | Treated Municipal Wastewater | M | Impoundments | R-1 recycled water (Restricted recreational impoundments; storage ponds; fish hatchery basins) | Weekly sampling for systems with average daily flow of ≥100,000 gallons/day; monthly sampling for <100,000 gallons/day | RE
361 |  | Hawai'i |  |  | TSS | 0-30 | mg/l | T |  | Treated Municipal Wastewater | M | Landscaping | R-1 recycled water (All landscape spray, surface drip, or subsurface drip irrigation; landscape impoundments that generate spray or mist, irrigation storage reservoirs and ponds) | Weekly sampling for systems with average daily flow of ≥100,000 gallons/day; monthly sampling for <100,000 gallons/day | RE
362 |  | Hawai'i |  |  | TSS | 0-30 | mg/l | T |  | Treated Municipal Wastewater | M | Consumption by Livestock | R-1 recycled water (Drinking water for non-dairy livestock and poultry) | Weekly sampling for systems with average daily flow of ≥100,000 gallons/day; monthly sampling for <100,000 gallons/day | RE
363 |  | Hawai'i |  |  | TSS | 0-30 | mg/l | T |  | Treated Municipal Wastewater | M | Industry | R-1 recycled water (Cooling of power equipment while cutting, coring or drilling pavements, walls and other hard surfaces; Boiler feed water; Industrial processes; Industrial cooling; Cooling in air conditioning systems) | Weekly sampling for systems with average daily flow of ≥100,000 gallons/day; monthly sampling for <100,000 gallons/day | RE
364 |  | Hawai'i |  |  | Fecal coliform | 0-23 | count/100ml | T |  | Treated Municipal Wastewater | M | Agriculture | R-1 recycled water (All agricultural irrigation via spray, surface drip, or subsurface drip irrigation; Agricultural cleaning) | Daily; may be reduced to weekly under certain conditions | RE
365 |  | Hawai'i |  |  | Fecal coliform | 0-23 | count/100ml | T |  | Treated Municipal Wastewater | M | Centralized Non-Potable Reuse | R-1 recycled water (Dust control; cleaning; firefighting) | Daily; may be reduced to weekly under certain conditions | RE
366 |  | Hawai'i |  |  | Fecal coliform | 0-23 | count/100ml | T |  | Treated Municipal Wastewater | M | Impoundments | R-1 recycled water (Restricted recreational impoundments; storage ponds; fish hatchery basins) | Daily; may be reduced to weekly under certain conditions | RE
367 |  | Hawai'i |  |  | Fecal coliform | 0-23 | count/100ml | T |  | Treated Municipal Wastewater | M | Landscaping | R-1 recycled water (All landscape spray, surface drip, or subsurface drip irrigation; landscape impoundments that generate spray or mist, irrigation storage reservoirs and ponds) | Daily; may be reduced to weekly under certain conditions | RE
368 |  | Hawai'i |  |  | Fecal coliform | 0-23 | count/100ml | T |  | Treated Municipal Wastewater | M | Consumption by Livestock | R-1 recycled water (Drinking water for non-dairy livestock and poultry) | Daily; may be reduced to weekly under certain conditions | RE
369 |  | Hawai'i |  |  | Fecal coliform | 0-23 | count/100ml | T |  | Treated Municipal Wastewater | M | Industry | R-1 recycled water (Cooling of power equipment while cutting, coring or drilling pavements, walls and other hard surfaces; Boiler feed water; Industrial processes; Industrial cooling; Cooling in air conditioning systems) | Daily; may be reduced to weekly under certain conditions | RE
370 |  | Hawai'i |  |  | Fecal coliform | 0-23 | count/100ml | T |  | Treated Municipal Wastewater | W | Impoundments | R-2 recycled water (Impoundments that do not generate spray or mist) | Daily; may be reduced to weekly under certain conditions | RE
371 |  | Hawai'i |  |  | Fecal coliform | 0-23 | count/100ml | T |  | Treated Municipal Wastewater | W | Agriculture | R-2 recycled water (Surface drip or subsurface drip irrigation for sod farms and ornamental plants for commercial use) | Daily; may be reduced to weekly under certain conditions | RE
372 |  | Hawai'i |  |  | Fecal coliform | 0-23 | count/100ml | T |  | Treated Municipal Wastewater | W | Landscaping | R-2 recycled water (Subsurface drip irrigation for golf course landscaping, parks, athletic fields, schoolyards, cemeteries, landscapes around certain residential property that have a recycled water manager responsible for landscape irrigation, freeway, roadside, and medial strip landscaping; landscape impoundments without features that generate spray or mist) | Daily; may be reduced per the Director’s discretion | RE
373 |  | Hawai'i |  |  | Fecal coliform | 0-200 | count/100ml | T |  | Treated Municipal Wastewater | M | Impoundments | R-2 recycled water (Impoundments that do not generate spray or mist) | Daily; may be reduced to weekly under certain conditions | RE
374 |  | Hawai'i |  |  | Fecal coliform | 0-200 | count/100ml | T |  | Treated Municipal Wastewater | M | Agriculture | R-2 recycled water (Surface drip or subsurface drip irrigation for sod farms and ornamental plants for commercial use) | Daily; may be reduced to weekly under certain conditions | RE
375 |  | Hawai'i |  |  | Fecal coliform | 0-200 | count/100ml | T |  | Treated Municipal Wastewater | M | Landscaping | R-2 recycled water (Subsurface drip irrigation for golf course landscaping, parks, athletic fields, schoolyards, cemeteries, landscapes around certain residential property that have a recycled water manager responsible for landscape irrigation, freeway, roadside, and medial strip landscaping; landscape impoundments without features that generate spray or mist) | Daily; may be reduced per the Director’s discretion | RE
376 |  | Hawai'i |  |  | Fecal coliform | 0-200 | count/100ml | T |  | Treated Municipal Wastewater | S | Agriculture | R-1 recycled water (All agricultural irrigation via spray, surface drip, or subsurface drip irrigation; Agricultural cleaning) | Daily; may be reduced to weekly under certain conditions | RE
377 |  | Hawai'i |  |  | Fecal coliform | 0-200 | count/100ml | T |  | Treated Municipal Wastewater | S | Centralized Non-Potable Reuse | R-1 recycled water (Dust control; cleaning; firefighting) | Daily; may be reduced to weekly under certain conditions | RE
378 |  | Hawai'i |  |  | Fecal coliform | 0-200 | count/100ml | T |  | Treated Municipal Wastewater | S | Impoundments | R-1 recycled water (Restricted recreational impoundments; storage ponds; fish hatchery basins) | Daily; may be reduced to weekly under certain conditions | RE
379 |  | Hawai'i |  |  | Fecal coliform | 0-200 | count/100ml | T |  | Treated Municipal Wastewater | S | Landscaping | R-1 recycled water (All landscape spray, surface drip, or subsurface drip irrigation; landscape impoundments that generate spray or mist, irrigation storage reservoirs and ponds) | Daily; may be reduced to weekly under certain conditions | RE
380 |  | Hawai'i |  |  | Fecal coliform | 0-200 | count/100ml | T |  | Treated Municipal Wastewater | S | Consumption by Livestock | R-1 recycled water (Drinking water for non-dairy livestock and poultry) | Daily; may be reduced to weekly under certain conditions | RE
381 |  | Hawai'i |  |  | Fecal coliform | 0-200 | count/100ml | T |  | Treated Municipal Wastewater | S | Industry | R-1 recycled water (Cooling of power equipment while cutting, coring or drilling pavements, walls and other hard surfaces; Boiler feed water; Industrial processes; Industrial cooling; Cooling in air conditioning systems) | Daily; may be reduced to weekly under certain conditions | RE
382 |  | Hawai'i |  |  | Fecal coliform | 0-2.2 | count/100ml | T |  | Treated Municipal Wastewater | W | Agriculture | R-1 recycled water (All agricultural irrigation via spray, surface drip, or subsurface drip irrigation; Agricultural cleaning) | Daily; may be reduced to weekly under certain conditions | RE
383 |  | Hawai'i |  |  | Fecal coliform | 0-2.2 | count/100ml | T |  | Treated Municipal Wastewater | W | Centralized Non-Potable Reuse | R-1 recycled water (Dust control; cleaning; firefighting) | Daily; may be reduced to weekly under certain conditions | RE
384 |  | Hawai'i |  |  | Fecal coliform | 0-2.2 | count/100ml | T |  | Treated Municipal Wastewater | W | Impoundments | R-1 recycled water (Restricted recreational impoundments; storage ponds; fish hatchery basins) | Daily; may be reduced to weekly under certain conditions | RE
385 |  | Hawai'i |  |  | Fecal coliform | 0-2.2 | count/100ml | T |  | Treated Municipal Wastewater | W | Landscaping | R-1 recycled water (All landscape spray, surface drip, or subsurface drip irrigation; landscape impoundments that generate spray or mist, irrigation storage reservoirs and ponds) | Daily; may be reduced to weekly under certain conditions | RE
386 |  | Hawai'i |  |  | Fecal coliform | 0-2.2 | count/100ml | T |  | Treated Municipal Wastewater | W | Consumption by Livestock | R-1 recycled water (Drinking water for non-dairy livestock and poultry) | Daily; may be reduced to weekly under certain conditions | RE
387 |  | Hawai'i |  |  | Fecal coliform | 0-2.2 | count/100ml | T |  | Treated Municipal Wastewater | W | Industry | R-1 recycled water (Cooling of power equipment while cutting, coring or drilling pavements, walls and other hard surfaces; Boiler feed water; Industrial processes; Industrial cooling; Cooling in air conditioning systems) | Daily; may be reduced to weekly under certain conditions | RE
388 |  | Hawai'i |  |  | Turbidity | 0-2 | NTU | T |  | Treated Municipal Wastewater | D | Centralized Non-Potable Reuse | R-1 recycled water (Dust control; cleaning; firefighting) | Continuous monitoring both prior to filtration and after filtration but before disinfection | RE
389 |  | Hawai'i |  |  | Turbidity | 0-2 | NTU | T |  | Treated Municipal Wastewater | D | Impoundments | R-1 recycled water (Restricted recreational impoundments; storage ponds; fish hatchery basins) | Continuous monitoring both prior to filtration and after filtration but before disinfection | RE
390 |  | Hawai'i |  |  | Turbidity | 0-2 | NTU | T |  | Treated Municipal Wastewater | D | Landscaping | R-1 recycled water (All landscape spray, surface drip, or subsurface drip irrigation; landscape impoundments that generate spray or mist, irrigation storage reservoirs and ponds) | Continuous monitoring both prior to filtration and after filtration but before disinfection | RE
391 |  | Hawai'i |  |  | Turbidity | 0-2 | NTU | T |  | Treated Municipal Wastewater | D | Agriculture | R-1 recycled water (All agricultural irrigation via spray, surface drip, or subsurface drip irrigation; Agricultural cleaning) | Continuous monitoring both prior to filtration and after filtration but before disinfection | RE
392 |  | Hawai'i |  |  | Turbidity | 0-2 | NTU | T |  | Treated Municipal Wastewater | D | Consumption by Livestock | R-1 recycled water (Drinking water for non-dairy livestock and poultry) | Continuous monitoring both prior to filtration and after filtration but before disinfection | RE
393 |  | Hawai'i |  |  | Turbidity | 0-2 | NTU | T |  | Treated Municipal Wastewater | D | Industry | R-1 recycled water (Cooling of power equipment while cutting, coring or drilling pavements, walls and other hard surfaces; Boiler feed water; Industrial processes; Industrial cooling; Cooling in air conditioning systems) | Continuous monitoring both prior to filtration and after filtration but before disinfection | RE
394 |  | Hawai'i |  |  | TSS | 0-10 | mg/l | T |  | Treated Municipal Wastewater |  | Agriculture | R-2 recycled water (Surface drip or subsurface drip irrigation for sod farms and ornamental plants for commercial use) | Weekly sampling for systems with average daily flow of ≥100,000 gallons/day; monthly sampling for <100,000 gallons/day | RE
395 |  | Hawai'i |  |  | TSS | 0-10 | mg/l | T |  | Treated Municipal Wastewater |  | Impoundments | R-2 recycled water (Impoundments that do not generate spray or mist) | Weekly sampling for systems with average daily flow of ≥100,000 gallons/day; monthly sampling for <100,000 gallons/day | RE
396 |  | Hawai'i |  |  | TSS | 0-10 | mg/l | T |  | Treated Municipal Wastewater |  | Landscaping | R-2 recycled water (Subsurface drip irrigation for golf course landscaping, parks, athletic fields, schoolyards, cemeteries, landscapes around certain residential property that have a recycled water manager responsible for landscape irrigation, freeway, roadside, and medial strip landscaping; landscape impoundments without features that generate spray or mist) | Weekly sampling for systems with average daily flow of ≥100,000 gallons/day; monthly sampling for <100,000 gallons/day | RE
397 |  | Hawai'i |  |  | BOD5 | 0-10 | mg/l | T |  | Treated Municipal Wastewater |  | Agriculture | R-2 recycled water (Surface drip or subsurface drip irrigation for sod farms and ornamental plants for commercial use) | Weekly sampling for systems with average daily flow of ≥100,000 gallons/day; monthly sampling for <100,000 gallons/day | RE
398 |  | Hawai'i |  |  | BOD5 | 0-10 | mg/l | T |  | Treated Municipal Wastewater |  | Impoundments | R-2 recycled water (Impoundments that do not generate spray or mist) | Weekly sampling for systems with average daily flow of ≥100,000 gallons/day; monthly sampling for <100,000 gallons/day | RE
399 |  | Hawai'i |  |  | BOD5 | 0-10 | mg/l | T |  | Treated Municipal Wastewater |  | Landscaping | R-2 recycled water (Subsurface drip irrigation for golf course landscaping, parks, athletic fields, schoolyards, cemeteries, landscapes around certain residential property that have a recycled water manager responsible for landscape irrigation, freeway, roadside, and medial strip landscaping; landscape impoundments without features that generate spray or mist) | Weekly sampling for systems with average daily flow of ≥100,000 gallons/day; monthly sampling for <100,000 gallons/day | RE
400 |  | Hawai'i |  |  | Turbidity | 0-10 | NTU | T |  | Treated Municipal Wastewater | S | Centralized Non-Potable Reuse | R-1 recycled water (Dust control; cleaning; firefighting) | Continuous monitoring both prior to filtration and after filtration but before disinfection | RE
401 |  | Hawai'i |  |  | Turbidity | 0-10 | NTU | T |  | Treated Municipal Wastewater | S | Impoundments | R-1 recycled water (Restricted recreational impoundments; storage ponds; fish hatchery basins) | Continuous monitoring both prior to filtration and after filtration but before disinfection | RE
402 |  | Hawai'i |  |  | Turbidity | 0-10 | NTU | T |  | Treated Municipal Wastewater | S | Landscaping | R-1 recycled water (All landscape spray, surface drip, or subsurface drip irrigation; landscape impoundments that generate spray or mist, irrigation storage reservoirs and ponds) | Continuous monitoring both prior to filtration and after filtration but before disinfection | RE
403 |  | Hawai'i |  |  | Turbidity | 0-10 | NTU | T |  | Treated Municipal Wastewater | S | Agriculture | R-1 recycled water (All agricultural irrigation via spray, surface drip, or subsurface drip irrigation; Agricultural cleaning) | Continuous monitoring both prior to filtration and after filtration but before disinfection | RE
404 |  | Hawai'i |  |  | Turbidity | 0-10 | NTU | T |  | Treated Municipal Wastewater | S | Consumption by Livestock | R-1 recycled water (Drinking water for non-dairy livestock and poultry) | Continuous monitoring both prior to filtration and after filtration but before disinfection | RE
405 |  | Hawai'i |  |  | Turbidity | 0-10 | NTU | T |  | Treated Municipal Wastewater | S | Industry | R-1 recycled water (Cooling of power equipment while cutting, coring or drilling pavements, walls and other hard surfaces; Boiler feed water; Industrial processes; Industrial cooling; Cooling in air conditioning systems) | Continuous monitoring both prior to filtration and after filtration but before disinfection | RE
406 |  | Hawai'i |  |  | Turbidity | 0-0.5 | NTU | T |  | Treated Municipal Wastewater | S | Centralized Non-Potable Reuse | R-1 recycled water (Dust control; cleaning; firefighting) | Continuous monitoring both prior to filtration and after filtration but before disinfection | RE
407 |  | Hawai'i |  |  | Turbidity | 0-0.5 | NTU | T |  | Treated Municipal Wastewater | S | Impoundments | R-1 recycled water (Restricted recreational impoundments; storage ponds; fish hatchery basins) | Continuous monitoring both prior to filtration and after filtration but before disinfection | RE
408 |  | Hawai'i |  |  | Turbidity | 0-0.5 | NTU | T |  | Treated Municipal Wastewater | S | Landscaping | R-1 recycled water (All landscape spray, surface drip, or subsurface drip irrigation; landscape impoundments that generate spray or mist, irrigation storage reservoirs and ponds) | Continuous monitoring both prior to filtration and after filtration but before disinfection | RE
409 |  | Hawai'i |  |  | Turbidity | 0-0.5 | NTU | T |  | Treated Municipal Wastewater | S | Agriculture | R-1 recycled water (All agricultural irrigation via spray, surface drip, or subsurface drip irrigation; Agricultural cleaning) | Continuous monitoring both prior to filtration and after filtration but before disinfection | RE
410 |  | Hawai'i |  |  | Turbidity | 0-0.5 | NTU | T |  | Treated Municipal Wastewater | S | Consumption by Livestock | R-1 recycled water (Drinking water for non-dairy livestock and poultry) | Continuous monitoring both prior to filtration and after filtration but before disinfection | RE
411 |  | Hawai'i |  |  | Turbidity | 0-0.5 | NTU | T |  | Treated Municipal Wastewater | S | Industry | R-1 recycled water (Cooling of power equipment while cutting, coring or drilling pavements, walls and other hard surfaces; Boiler feed water; Industrial processes; Industrial cooling; Cooling in air conditioning systems) | Continuous monitoring both prior to filtration and after filtration but before disinfection | RE
412 |  | Hawai'i |  |  | Turbidity | 0-0.5 | NTU | T |  | Treated Municipal Wastewater | S | Centralized Non-Potable Reuse | R-1 recycled water (Dust control; cleaning; firefighting) | Continuous monitoring both prior to filtration and after filtration but before disinfection | RE
413 |  | Hawai'i |  |  | Turbidity | 0-0.5 | NTU | T |  | Treated Municipal Wastewater | S | Impoundments | R-1 recycled water (Restricted recreational impoundments; storage ponds; fish hatchery basins) | Continuous monitoring both prior to filtration and after filtration but before disinfection | RE
414 |  | Hawai'i |  |  | Turbidity | 0-0.5 | NTU | T |  | Treated Municipal Wastewater | S | Landscaping | R-1 recycled water (All landscape spray, surface drip, or subsurface drip irrigation; landscape impoundments that generate spray or mist, irrigation storage reservoirs and ponds) | Continuous monitoring both prior to filtration and after filtration but before disinfection | RE
415 |  | Hawai'i |  |  | Turbidity | 0-0.5 | NTU | T |  | Treated Municipal Wastewater | S | Agriculture | R-1 recycled water (All agricultural irrigation via spray, surface drip, or subsurface drip irrigation; Agricultural cleaning) | Continuous monitoring both prior to filtration and after filtration but before disinfection | RE
416 |  | Hawai'i |  |  | Turbidity | 0-0.5 | NTU | T |  | Treated Municipal Wastewater | S | Consumption by Livestock | R-1 recycled water (Drinking water for non-dairy livestock and poultry) | Continuous monitoring both prior to filtration and after filtration but before disinfection | RE
417 |  | Hawai'i |  |  | Turbidity | 0-0.5 | NTU | T |  | Treated Municipal Wastewater | S | Industry | R-1 recycled water (Cooling of power equipment while cutting, coring or drilling pavements, walls and other hard surfaces; Boiler feed water; Industrial processes; Industrial cooling; Cooling in air conditioning systems) | Continuous monitoring both prior to filtration and after filtration but before disinfection | RE
418 |  | Hawai'i |  |  | Turbidity | 0-0.2 | NTU | T |  | Treated Municipal Wastewater | D | Agriculture | R-1 recycled water (All agricultural irrigation via spray, surface drip, or subsurface drip irrigation; Agricultural cleaning) | Continuous monitoring both prior to filtration and after filtration but before disinfection | RE
419 |  | Hawai'i |  |  | Turbidity | 0-0.2 | NTU | T |  | Treated Municipal Wastewater | D | Consumption by Livestock | R-1 recycled water (Drinking water for non-dairy livestock and poultry) | Continuous monitoring both prior to filtration and after filtration but before disinfection | RE
420 |  | Hawai'i |  |  | Turbidity | 0-0.2 | NTU | T |  | Treated Municipal Wastewater | D | Industry | R-1 recycled water (Cooling of power equipment while cutting, coring or drilling pavements, walls and other hard surfaces; Boiler feed water; Industrial processes; Industrial cooling; Cooling in air conditioning systems) | Continuous monitoring both prior to filtration and after filtration but before disinfection | RE
421 |  | Hawai'i |  |  | Turbidity | 0-0.2 | NTU | T |  | Treated Municipal Wastewater | D | Agriculture | R-1 recycled water (All agricultural irrigation via spray, surface drip, or subsurface drip irrigation; Agricultural cleaning) | Continuous monitoring both prior to filtration and after filtration but before disinfection | RE
422 |  | Hawai'i |  |  | Turbidity | 0-0.2 | NTU | T |  | Treated Municipal Wastewater | D | Consumption by Livestock | R-1 recycled water (Drinking water for non-dairy livestock and poultry) | Continuous monitoring both prior to filtration and after filtration but before disinfection | RE
423 |  | Hawai'i |  |  | Turbidity | 0-0.2 | NTU | T |  | Treated Municipal Wastewater | D | Industry | R-1 recycled water (Cooling of power equipment while cutting, coring or drilling pavements, walls and other hard surfaces; Boiler feed water; Industrial processes; Industrial cooling; Cooling in air conditioning systems) | Continuous monitoring both prior to filtration and after filtration but before disinfection | RE
424 |  | Hawai'i |  |  | Turbidity | 0-0.2 | NTU | T |  | Treated Municipal Wastewater | D | Centralized Non-Potable Reuse | R-1 recycled water (Dust control; cleaning; firefighting) | Continuous monitoring both prior to filtration and after filtration but before disinfection | RE
425 |  | Hawai'i |  |  | Turbidity | 0-0.2 | NTU | T |  | Treated Municipal Wastewater | D | Impoundments | R-1 recycled water (Restricted recreational impoundments; storage ponds; fish hatchery basins) | Continuous monitoring both prior to filtration and after filtration but before disinfection | RE
426 |  | Hawai'i |  |  | Turbidity | 0-0.2 | NTU | T |  | Treated Municipal Wastewater | D | Centralized Non-Potable Reuse | R-1 recycled water (Dust control; cleaning; firefighting) | Continuous monitoring both prior to filtration and after filtration but before disinfection | RE
427 |  | Hawai'i |  |  | Turbidity | 0-0.2 | NTU | T |  | Treated Municipal Wastewater | D | Impoundments | R-1 recycled water (Restricted recreational impoundments; storage ponds; fish hatchery basins) | Continuous monitoring both prior to filtration and after filtration but before disinfection | RE
428 |  | Hawai'i |  |  | Turbidity | 0-0.2 | NTU | T |  | Treated Municipal Wastewater | D | Landscaping | R-1 recycled water (All landscape spray, surface drip, or subsurface drip irrigation; landscape impoundments that generate spray or mist, irrigation storage reservoirs and ponds) | Continuous monitoring both prior to filtration and after filtration but before disinfection | RE
429 |  | Hawai'i |  |  | Turbidity | 0-0.2 | NTU | T |  | Treated Municipal Wastewater | D | Landscaping | R-1 recycled water (All landscape spray, surface drip, or subsurface drip irrigation; landscape impoundments that generate spray or mist, irrigation storage reservoirs and ponds) | Continuous monitoring both prior to filtration and after filtration but before disinfection | RE
430 |  | Idaho |  |  | pH | 6.0–9.0 | standard units | T |  | Treated Municipal Wastewater |  | Centralized Non-Potable Reuse | Class A (snowmaking for winter parks/resorts, commercial laundries) | Daily grab samples or continuous monitoring | RE
431 |  | Idaho |  |  | pH | 6.0–9.0 | standard units | T |  | Treated Municipal Wastewater |  | Environmental Restoration | Class A (Ground water recharge through surface spreading or seepage ponds) | Daily grab samples or continuous monitoring | RE
432 |  | Idaho |  |  | pH | 6.0–9.0 | standard units | T |  | Treated Municipal Wastewater |  | Landscaping | Class A (Parks, playgrounds, and school yards during periods of use and during periods of non-use; Golf courses; Residential landscape; Cemeteries; Highway medians and roadside vegetation on sides; and other uses approved on a case-by-case basis) | Daily grab samples or continuous monitoring | RE
433 |  | Idaho |  |  | BOD5 | 0-5 | mg/l | T |  | Treated Municipal Wastewater | M | Environmental Restoration | Class A (Ground water recharge through surface spreading or seepage ponds) | Weekly composite samples | RE
434 |  | Idaho |  |  | Turbidity | 0-5 | NTU | T |  | Treated Municipal Wastewater | S | Environmental Restoration | Class A (Ground water recharge through surface spreading or seepage ponds) | Continuous monitoring | RE
435 |  | Idaho |  |  | Total coliform | 0-230 | count/100ml | T |  | Treated Municipal Wastewater |  | Environmental Restoration | Class D (Subsurface distribution of recycled water via a distribution system with a point of discharge beneath the earth’s surface)b | Once monthly or as determined | RE
436 |  | Idaho |  |  | Total coliform | 0-230 | count/100ml | T |  | Treated Municipal Wastewater |  | Agriculture | Class D (Irrigation of fodder and fiber crops, commercial timber and firewood, processed food crops or “food crops that must undergo commercial pathogen-destroying processing before being consumed by humans”, ornamental nursery stock or Christmas trees, and sod and seed crops not for human consumption; Irrigation of pasture for animals that do not produce milk for human consumption; and other uses approved on a case-by-case basis) | Once monthly or as determined | RE
437 |  | Idaho |  |  | Total coliform | 0-230 | count/100ml | T |  | Treated Municipal Wastewater | S | Centralized Non-Potable Reuse | Class C (nonstructural firefighting, toilet flushing at commercial and industrial sites, road/sidewalk cleaning, soil compaction, dust suppression) | Once weekly or at a lower frequency based upon, but not limited to, the following: uses that are allowed with lower class recycled water, the volume of recycled water used, the disinfection method used, the demonstrated disinfection efficiency and reliability, the point of compliance, or other factors demonstrating that the alternative frequency is protective of public health. The point of compliance for Class C recycled water for total coliform shall be at any point in the system following final treatment and disinfection contact time. | RE
438 |  | Idaho |  |  | Total coliform | 0-230 | count/100ml | T |  | Treated Municipal Wastewater | S | Agriculture | Class C (Irrigation of fodder and fiber crops, commercial timber and firewood, processed food crops or “food crops that must undergo commercial pathogen-destroying processing before being consumed by humans”, ornamental nursery stock or Christmas trees, and sod and seed crops not for human consumption; Irrigation of pasture for animals that both produce and do not produce milk for human consumption; Irrigation of orchards and vineyards during the fruiting season, if no fruit harvested for raw use comes in contact with the irrigation water or ground, or will only contact the inedible portion of raw food crops; and other uses approved on a case-by-case basis) | Once weekly or as determined | RE
439 |  | Idaho |  |  | Total coliform | 0-230 | count/100ml | T |  | Treated Municipal Wastewater | S | Landscaping | Class C (Highway medians and roadside vegetation on sides; Cemeteries; and other uses approved on a case-by-case basis) | Once weekly or as determined | RE
440 |  | Idaho |  |  | Total coliform | 0-23 | count/100ml | T |  | Treated Municipal Wastewater |  | Agriculture | Class C (Irrigation of fodder and fiber crops, commercial timber and firewood, processed food crops or “food crops that must undergo commercial pathogen-destroying processing before being consumed by humans”, ornamental nursery stock or Christmas trees, and sod and seed crops not for human consumption; Irrigation of pasture for animals that both produce and do not produce milk for human consumption; Irrigation of orchards and vineyards during the fruiting season, if no fruit harvested for raw use comes in contact with the irrigation water or ground, or will only contact the inedible portion of raw food crops; and other uses approved on a case-by-case basis) | Once weekly or as determined | RE
441 |  | Idaho |  |  | Total coliform | 0-23 | count/100ml | T |  | Treated Municipal Wastewater |  | Landscaping | Class C (Highway medians and roadside vegetation on sides; Cemeteries; and other uses approved on a case-by-case basis) | Once weekly or as determined | RE
442 |  | Idaho |  |  | Total coliform | 0-23 | count/100ml | T |  | Treated Municipal Wastewater |  | Centralized Non-Potable Reuse | Class C (nonstructural firefighting, toilet flushing at commercial and industrial sites, road/sidewalk cleaning, soil compaction, dust suppression) | Once weekly or at a lower frequency based upon, but not limited to, the following: uses that are allowed with lower class recycled water, the volume of recycled water used, the disinfection method used, the demonstrated disinfection efficiency and reliability, the point of compliance, or other factors demonstrating that the alternative frequency is protective of public health. The point of compliance for Class C recycled water for total coliform shall be at any point in the system following final treatment and disinfection contact time. | RE
443 |  | Idaho |  |  | Total coliform | 0-23 | count/100ml | T |  | Treated Municipal Wastewater | S | Centralized Non-Potable Reuse | Class A (snowmaking for winter parks/resorts, commercial laundries) | Daily, or at a lower frequency determined based upon, but not limited to, the following: uses that are allowed with lower class recycled water, the volume of recycled water used, the disinfection method used, the demonstrated disinfection efficiency and reliability, the point of compliance, or other factors demonstrating that the alternative frequency is protective of public health. | RE
444 |  | Idaho |  |  | Total coliform | 0-23 | count/100ml | T |  | Treated Municipal Wastewater | S | Centralized Non-Potable Reuse | Class B (fire suppression) | Daily, or as determined | RE
445 |  | Idaho |  |  | Total coliform | 0-23 | count/100ml | T |  | Treated Municipal Wastewater | S | Landscaping | Class A (Parks, playgrounds, and school yards during periods of use and during periods of non-use; Golf courses; Residential landscape; Cemeteries; Highway medians and roadside vegetation on sides; and other uses approved on a case-by-case basis) | Daily, or as determined | RE
446 |  | Idaho |  |  | Total coliform | 0-23 | count/100ml | T |  | Treated Municipal Wastewater | S | Landscaping | Class B (Parks, playgrounds, and school yards during periods of non-use; Golf courses; Highway medians and roadside vegetation on sides; Cemeteries; and other uses approved on a case-by-case basis) | Daily, or as determined | RE
447 |  | Idaho |  |  | Total coliform | 0-23 | count/100ml | T |  | Treated Municipal Wastewater | S | Environmental Restoration | Class A (Ground water recharge through surface spreading or seepage ponds) | Daily, or as determined | RE
448 |  | Idaho |  |  | Total coliform | 0-2.2 | count/100ml | T |  | Treated Municipal Wastewater | W | Centralized Non-Potable Reuse | Class A (snowmaking for winter parks/resorts, commercial laundries) | Daily, or at a lower frequency determined based upon, but not limited to, the following: uses that are allowed with lower class recycled water, the volume of recycled water used, the disinfection method used, the demonstrated disinfection efficiency and reliability, the point of compliance, or other factors demonstrating that the alternative frequency is protective of public health. | RE
449 |  | Idaho |  |  | Total coliform | 0-2.2 | count/100ml | T |  | Treated Municipal Wastewater | W | Centralized Non-Potable Reuse | Class B (fire suppression) | Daily, or as determined | RE
450 |  | Idaho |  |  | Total coliform | 0-2.2 | count/100ml | T |  | Treated Municipal Wastewater | W | Landscaping | Class A (Parks, playgrounds, and school yards during periods of use and during periods of non-use; Golf courses; Residential landscape; Cemeteries; Highway medians and roadside vegetation on sides; and other uses approved on a case-by-case basis) | Daily, or as determined | RE
451 |  | Idaho |  |  | Total coliform | 0-2.2 | count/100ml | T |  | Treated Municipal Wastewater | W | Landscaping | Class B (Parks, playgrounds, and school yards during periods of non-use; Golf courses; Highway medians and roadside vegetation on sides; Cemeteries; and other uses approved on a case-by-case basis) | Daily, or as determined | RE
452 |  | Idaho |  |  | Total coliform | 0-2.2 | count/100ml | T |  | Treated Municipal Wastewater | W | Environmental Restoration | Class A (Ground water recharge through surface spreading or seepage ponds) | Daily, or as determined | RE
453 |  | Idaho |  |  | Total coliform | 0-2,300 | count/100ml | T |  | Treated Municipal Wastewater | S | Agriculture | Class D (Irrigation of fodder and fiber crops, commercial timber and firewood, processed food crops or “food crops that must undergo commercial pathogen-destroying processing before being consumed by humans”, ornamental nursery stock or Christmas trees, and sod and seed crops not for human consumption; Irrigation of pasture for animals that do not produce milk for human consumption; and other uses approved on a case-by-case basis) | Once monthly or as determined | RE
454 |  | Idaho |  |  | Total coliform | 0-2,300 | count/100ml | T |  | Treated Municipal Wastewater | S | Environmental Restoration | Class D (Subsurface distribution of recycled water via a distribution system with a point of discharge beneath the earth’s surface)b | Once monthly or as determined | RE
455 |  | Idaho |  |  | Turbidity | 0-2 | NTU | T |  | Treated Municipal Wastewater | D | Environmental Restoration | Class A (Ground water recharge through surface spreading or seepage ponds) | Continuous monitoring | RE
456 |  | Idaho |  |  | BOD5 | 0-10 | mg/l | T |  | Treated Municipal Wastewater | M | Centralized Non-Potable Reuse | Class A (snowmaking for winter parks/resorts, commercial laundries) | Weekly composite samples | RE
457 |  | Idaho |  |  | BOD5 | 0-10 | mg/l | T |  | Treated Municipal Wastewater | M | Landscaping | Class A (Parks, playgrounds, and school yards during periods of use and during periods of non-use; Golf courses; Residential landscape; Cemeteries; Highway medians and roadside vegetation on sides; and other uses approved on a case-by-case basis) | Weekly composite samples | RE
458 |  | Idaho |  |  | TN | 0-30 | mg/l | T |  | Treated Municipal Wastewater |  | Centralized Non-Potable Reuse | Class A (snowmaking for winter parks/resorts, commercial laundries) | Not specified | RE
459 |  | Idaho |  |  | TN | 0-30 | mg/l | T |  | Treated Municipal Wastewater |  | Landscaping | Class A (Parks, playgrounds, and school yards during periods of use and during periods of non-use; Golf courses; Residential landscape; Cemeteries; Highway medians and roadside vegetation on sides; and other uses approved on a case-by-case basis) | Weekly | RE
460 |  | Idaho |  |  | Turbidity | 0-0.5 | NTU | T |  | Treated Municipal Wastewater | S | Environmental Restoration | Class A (Ground water recharge through surface spreading or seepage ponds) | Continuous monitoring | RE
461 |  | Idaho |  |  | Turbidity | 0-0.2 | NTU | T |  | Treated Municipal Wastewater | D | Environmental Restoration | Class A (Ground water recharge through surface spreading or seepage ponds) | Continuous monitoring | RE
462 |  | Idaho |  |  | TN | 0-10 | mg/l | T |  | Treated Municipal Wastewater |  | Environmental Restoration | Class A (Ground water recharge through surface spreading or seepage ponds) | Not specified | RE
463 |  | Idaho |  |  | Turbidity | 10 | NTU | F |  | Treated Municipal Wastewater | S | Centralized Non-Potable Reuse | Class B (fire suppression) | Continuous monitoring | RE
464 |  | Idaho |  |  | Turbidity | 10 | NTU | F |  | Treated Municipal Wastewater | S | Landscaping | Class B (Parks, playgrounds, and school yards during periods of non-use; Golf courses; Highway medians and roadside vegetation on sides; Cemeteries; and other uses approved on a case-by-case basis) | Continuous monitoring | RE
465 |  | Idaho |  |  | Turbidity | 5 | NTU | F |  | Treated Municipal Wastewater | S | Centralized Non-Potable Reuse | Class A (snowmaking for winter parks/resorts, commercial laundries) | Continuous monitoring | RE
466 |  | Idaho |  |  | Turbidity | 5 | NTU | F |  | Treated Municipal Wastewater | S | Landscaping | Class A (Parks, playgrounds, and school yards during periods of use and during periods of non-use; Golf courses; Residential landscape; Cemeteries; Highway medians and roadside vegetation on sides; and other uses approved on a case-by-case basis) | Continuous monitoring | RE
467 |  | Idaho |  |  | Turbidity | 5 | NTU | F |  | Treated Municipal Wastewater | D | Centralized Non-Potable Reuse | Class B (fire suppression) | Continuous monitoring | RE
468 |  | Idaho |  |  | Turbidity | 5 | NTU | F |  | Treated Municipal Wastewater | D | Landscaping | Class B (Parks, playgrounds, and school yards during periods of non-use; Golf courses; Highway medians and roadside vegetation on sides; Cemeteries; and other uses approved on a case-by-case basis) | Continuous monitoring | RE
469 |  | Idaho |  |  | Turbidity | 2 | NTU | F |  | Treated Municipal Wastewater | D | Centralized Non-Potable Reuse | Class A (snowmaking for winter parks/resorts, commercial laundries) | Continuous monitoring | RE
470 |  | Idaho |  |  | Turbidity | 2 | NTU | F |  | Treated Municipal Wastewater | D | Landscaping | Class A (Parks, playgrounds, and school yards during periods of use and during periods of non-use; Golf courses; Residential landscape; Cemeteries; Highway medians and roadside vegetation on sides; and other uses approved on a case-by-case basis) | Continuous monitoring | RE
471 |  | Idaho |  |  | Turbidity | 0.5 | NTU | F |  | Treated Municipal Wastewater | S | Centralized Non-Potable Reuse | Class A (snowmaking for winter parks/resorts, commercial laundries) | Continuous monitoring | RE
472 |  | Idaho |  |  | Turbidity | 0.5 | NTU | F |  | Treated Municipal Wastewater | S | Landscaping | Class A (Parks, playgrounds, and school yards during periods of use and during periods of non-use; Golf courses; Residential landscape; Cemeteries; Highway medians and roadside vegetation on sides; and other uses approved on a case-by-case basis) | Continuous monitoring | RE
473 |  | Idaho |  |  | Turbidity | 0.2 | NTU | F |  | Treated Municipal Wastewater | D | Centralized Non-Potable Reuse | Class A (snowmaking for winter parks/resorts, commercial laundries) | Continuous monitoring | RE
474 |  | Idaho |  |  | Turbidity | 0.2 | NTU | F |  | Treated Municipal Wastewater | D | Landscaping | Class A (Parks, playgrounds, and school yards during periods of use and during periods of non-use; Golf courses; Residential landscape; Cemeteries; Highway medians and roadside vegetation on sides; and other uses approved on a case-by-case basis) | Continuous monitoring | RE
475 |  | Indiana |  |  | pH | 6–9 | standard units | T |  | Industry Process Water |  | Agriculture | Agricultural irrigation on land with a high potential for public exposure (Application on agricultural land used for growing food crops (defined as crops grown for human consumption or feed crops for animals whose products are consumed by humans; these crops include fruits, vegetables, grains, and tobacco) and that is open to the public for any period of time, tree farms, plant nurseries, and turf farms) | Weekly monitoring (at a minimum) | RE
476 |  | Indiana |  |  | pH | 6–9 | standard units | T |  | Industry Process Water |  | Agriculture | Agricultural irrigation on land with a low potential for public exposure (Application on agricultural land used for growing food crops; Application to agricultural land used for production of a feed crop, fiber crop, trees for harvest, and pasture for animals) | Weekly monitoring (at a minimum) | RE
477 |  | Indiana |  |  | pH | 6–9 | standard units | T |  | Industry Process Water |  | Agriculture | Agricultural irrigation on land with a low potential for public exposure (Application on agricultural land used for growing food crops; Application to agricultural land used for production of a feed crop, fiber crop, trees for harvest, and pasture for animals) | Weekly monitoring (at a minimum) | RE
478 |  | Indiana |  |  | pH | 6–9 | standard units | T |  | Industry Process Water |  | Agriculture | Agricultural irrigation on land with a high potential for public exposure (Application on agricultural land used for growing food crops (defined as crops grown for human consumption or feed crops for animals whose products are consumed by humans; these crops include fruits, vegetables, grains, and tobacco) and that is open to the public for any period of time, tree farms, plant nurseries, and turf farms) | Weekly monitoring (at a minimum) | RE
479 |  | Indiana |  |  | pH | 6–9 | standard units | T |  | Industry Process Water |  | Agriculture | Agricultural irrigation on land with a low potential for public exposure (Application on agricultural land used for growing food crops; Application to agricultural land used for production of a feed crop, fiber crop, trees for harvest, and pasture for animals) | Weekly monitoring (at a minimum) | RE
480 |  | Indiana |  |  | pH | 6–9 | standard units | T |  | Industry Process Water |  | Agriculture | Agricultural irrigation on land with a low potential for public exposure (Application on agricultural land used for growing food crops; Application to agricultural land used for production of a feed crop, fiber crop, trees for harvest, and pasture for animals) | Weekly monitoring (at a minimum) | RE
481 |  | Indiana |  |  | pH | 6–9 | standard units | T |  | Industry Process Water |  | Agriculture | Agricultural irrigation on land with a high potential for public exposure (Application on agricultural land used for growing food crops (defined as crops grown for human consumption or feed crops for animals whose products are consumed by humans; these crops include fruits, vegetables, grains, and tobacco) and that is open to the public for any period of time, tree farms, plant nurseries, and turf farms) | Weekly monitoring (at a minimum) | RE
482 |  | Indiana |  |  | pH | 6–9 | standard units | T |  | Industry Process Water |  | Agriculture | Agricultural irrigation on land with a low potential for public exposure (Application on agricultural land used for growing food crops; Application to agricultural land used for production of a feed crop, fiber crop, trees for harvest, and pasture for animals) | Weekly monitoring (at a minimum) | RE
483 |  | Indiana |  |  | pH | 6–9 | standard units | T |  | Industry Process Water |  | Agriculture | Agricultural irrigation on land with a low potential for public exposure (Application on agricultural land used for growing food crops; Application to agricultural land used for production of a feed crop, fiber crop, trees for harvest, and pasture for animals) | Weekly monitoring (at a minimum) | RE
484 |  | Indiana |  |  | pH | 6–9 | standard units | T |  | Industry Process Water |  | Landscaping | Land with a high potential for public exposure (Application to athletic fields, golf courses, cemeteries) | Weekly monitoring (at a minimum) | RE
485 |  | Indiana |  |  | pH | 6–9 | standard units | T |  | Industry Process Water |  | Landscaping | Land with a high potential for public exposure (Application to athletic fields, golf courses, cemeteries) | Weekly monitoring (at a minimum) | RE
486 |  | Indiana |  |  | pH | 6–9 | standard units | T |  | Industry Process Water |  | Landscaping | Land with a high potential for public exposure (Application to athletic fields, golf courses, cemeteries) | Weekly monitoring (at a minimum) | RE
487 |  | Indiana |  |  | pH | 6–9 | standard units | T |  | Stormwater |  | Agriculture | Agricultural irrigation on land with a high potential for public exposure (Application on agricultural land used for growing food crops (defined as crops grown for human consumption or feed crops for animals whose products are consumed by humans; these crops include fruits, vegetables, grains, and tobacco) and that is open to the public for any period of time, tree farms, plant nurseries, and turf farms) | Weekly monitoring (at a minimum) | RE
488 |  | Indiana |  |  | pH | 6–9 | standard units | T |  | Stormwater |  | Agriculture | Agricultural irrigation on land with a low potential for public exposure (Application on agricultural land used for growing food crops; Application to agricultural land used for production of a feed crop, fiber crop, trees for harvest, and pasture for animals) | Weekly monitoring (at a minimum) | RE
489 |  | Indiana |  |  | pH | 6–9 | standard units | T |  | Stormwater |  | Agriculture | Agricultural irrigation on land with a low potential for public exposure (Application on agricultural land used for growing food crops; Application to agricultural land used for production of a feed crop, fiber crop, trees for harvest, and pasture for animals) | Weekly monitoring (at a minimum) | RE
490 |  | Indiana |  |  | pH | 6–9 | standard units | T |  | Stormwater |  | Agriculture | Agricultural irrigation on land with a high potential for public exposure (Application on agricultural land used for growing food crops (defined as crops grown for human consumption or feed crops for animals whose products are consumed by humans; these crops include fruits, vegetables, grains, and tobacco) and that is open to the public for any period of time, tree farms, plant nurseries, and turf farms) | Weekly monitoring (at a minimum) | RE
491 |  | Indiana |  |  | pH | 6–9 | standard units | T |  | Stormwater |  | Agriculture | Agricultural irrigation on land with a low potential for public exposure (Application on agricultural land used for growing food crops; Application to agricultural land used for production of a feed crop, fiber crop, trees for harvest, and pasture for animals) | Weekly monitoring (at a minimum) | RE
492 |  | Indiana |  |  | pH | 6–9 | standard units | T |  | Stormwater |  | Agriculture | Agricultural irrigation on land with a low potential for public exposure (Application on agricultural land used for growing food crops; Application to agricultural land used for production of a feed crop, fiber crop, trees for harvest, and pasture for animals) | Weekly monitoring (at a minimum) | RE
493 |  | Indiana |  |  | pH | 6–9 | standard units | T |  | Stormwater |  | Agriculture | Agricultural irrigation on land with a high potential for public exposure (Application on agricultural land used for growing food crops (defined as crops grown for human consumption or feed crops for animals whose products are consumed by humans; these crops include fruits, vegetables, grains, and tobacco) and that is open to the public for any period of time, tree farms, plant nurseries, and turf farms) | Weekly monitoring (at a minimum) | RE
494 |  | Indiana |  |  | pH | 6–9 | standard units | T |  | Stormwater |  | Agriculture | Agricultural irrigation on land with a low potential for public exposure (Application on agricultural land used for growing food crops; Application to agricultural land used for production of a feed crop, fiber crop, trees for harvest, and pasture for animals) | Weekly monitoring (at a minimum) | RE
495 |  | Indiana |  |  | pH | 6–9 | standard units | T |  | Stormwater |  | Agriculture | Agricultural irrigation on land with a low potential for public exposure (Application on agricultural land used for growing food crops; Application to agricultural land used for production of a feed crop, fiber crop, trees for harvest, and pasture for animals) | Weekly monitoring (at a minimum) | RE
496 |  | Indiana |  |  | pH | 6–9 | standard units | T |  | Stormwater |  | Landscaping | Land with a high potential for public exposure (Application to athletic fields, golf courses, cemeteries) | Weekly monitoring (at a minimum) | RE
497 |  | Indiana |  |  | pH | 6–9 | standard units | T |  | Stormwater |  | Landscaping | Land with a high potential for public exposure (Application to athletic fields, golf courses, cemeteries) | Weekly monitoring (at a minimum) | RE
498 |  | Indiana |  |  | pH | 6–9 | standard units | T |  | Stormwater |  | Landscaping | Land with a high potential for public exposure (Application to athletic fields, golf courses, cemeteries) | Weekly monitoring (at a minimum) | RE
499 |  | Indiana |  |  | pH | 6–9 | standard units | T |  | Treated Municipal Wastewater |  | Agriculture | Agricultural irrigation on land with a high potential for public exposure (Application on agricultural land used for growing food crops (defined as crops grown for human consumption or feed crops for animals whose products are consumed by humans; these crops include fruits, vegetables, grains, and tobacco) and that is open to the public for any period of time, tree farms, plant nurseries, and turf farms) | Weekly monitoring (at a minimum) | RE
500 |  | Indiana |  |  | pH | 6–9 | standard units | T |  | Treated Municipal Wastewater |  | Agriculture | Agricultural irrigation on land with a low potential for public exposure (Application on agricultural land used for growing food crops; Application to agricultural land used for production of a feed crop, fiber crop, trees for harvest, and pasture for animals) | Weekly monitoring (at a minimum) | RE
501 |  | Indiana |  |  | pH | 6–9 | standard units | T |  | Treated Municipal Wastewater |  | Agriculture | Agricultural irrigation on land with a low potential for public exposure (Application on agricultural land used for growing food crops; Application to agricultural land used for production of a feed crop, fiber crop, trees for harvest, and pasture for animals) | Weekly monitoring (at a minimum) | RE
502 |  | Indiana |  |  | pH | 6–9 | standard units | T |  | Treated Municipal Wastewater |  | Agriculture | Agricultural irrigation on land with a high potential for public exposure (Application on agricultural land used for growing food crops (defined as crops grown for human consumption or feed crops for animals whose products are consumed by humans; these crops include fruits, vegetables, grains, and tobacco) and that is open to the public for any period of time, tree farms, plant nurseries, and turf farms) | Weekly monitoring (at a minimum) | RE
503 |  | Indiana |  |  | pH | 6–9 | standard units | T |  | Treated Municipal Wastewater |  | Agriculture | Agricultural irrigation on land with a low potential for public exposure (Application on agricultural land used for growing food crops; Application to agricultural land used for production of a feed crop, fiber crop, trees for harvest, and pasture for animals) | Weekly monitoring (at a minimum) | RE
504 |  | Indiana |  |  | pH | 6–9 | standard units | T |  | Treated Municipal Wastewater |  | Agriculture | Agricultural irrigation on land with a low potential for public exposure (Application on agricultural land used for growing food crops; Application to agricultural land used for production of a feed crop, fiber crop, trees for harvest, and pasture for animals) | Weekly monitoring (at a minimum) | RE
505 |  | Indiana |  |  | pH | 6–9 | standard units | T |  | Treated Municipal Wastewater |  | Agriculture | Agricultural irrigation on land with a high potential for public exposure (Application on agricultural land used for growing food crops (defined as crops grown for human consumption or feed crops for animals whose products are consumed by humans; these crops include fruits, vegetables, grains, and tobacco) and that is open to the public for any period of time, tree farms, plant nurseries, and turf farms) | Weekly monitoring (at a minimum) | RE
506 |  | Indiana |  |  | pH | 6–9 | standard units | T |  | Treated Municipal Wastewater |  | Agriculture | Agricultural irrigation on land with a low potential for public exposure (Application on agricultural land used for growing food crops; Application to agricultural land used for production of a feed crop, fiber crop, trees for harvest, and pasture for animals) | Weekly monitoring (at a minimum) | RE
507 |  | Indiana |  |  | pH | 6–9 | standard units | T |  | Treated Municipal Wastewater |  | Agriculture | Agricultural irrigation on land with a low potential for public exposure (Application on agricultural land used for growing food crops; Application to agricultural land used for production of a feed crop, fiber crop, trees for harvest, and pasture for animals) | Weekly monitoring (at a minimum) | RE
508 |  | Indiana |  |  | pH | 6–9 | standard units | T |  | Treated Municipal Wastewater |  | Landscaping | Land with a high potential for public exposure (Application to athletic fields, golf courses, cemeteries) | Weekly monitoring (at a minimum) | RE
509 |  | Indiana |  |  | pH | 6–9 | standard units | T |  | Treated Municipal Wastewater |  | Landscaping | Land with a high potential for public exposure (Application to athletic fields, golf courses, cemeteries) | Weekly monitoring (at a minimum) | RE
510 |  | Indiana |  |  | pH | 6–9 | standard units | T |  | Treated Municipal Wastewater |  | Landscaping | Land with a high potential for public exposure (Application to athletic fields, golf courses, cemeteries) | Weekly monitoring (at a minimum) | RE
511 |  | Indiana |  |  | Fecal coliform | 0 | count/100ml | F |  | Industry Process Water |  | Agriculture | Agricultural irrigation on land with a high potential for public exposure (Application on agricultural land used for growing food crops (defined as crops grown for human consumption or feed crops for animals whose products are consumed by humans; these crops include fruits, vegetables, grains, and tobacco) and that is open to the public for any period of time, tree farms, plant nurseries, and turf farms) | Daily monitoring required; Analysis must be completed using either membrane filter technique or fermentation tube technique. | RE
512 |  | Indiana |  |  | Fecal coliform | 0 | count/100ml | F |  | Industry Process Water |  | Agriculture | Agricultural irrigation on land with a high potential for public exposure (Application on agricultural land used for growing food crops (defined as crops grown for human consumption or feed crops for animals whose products are consumed by humans; these crops include fruits, vegetables, grains, and tobacco) and that is open to the public for any period of time, tree farms, plant nurseries, and turf farms) | Daily monitoring required; Analysis must be completed using either membrane filter technique or fermentation tube technique. | RE
513 |  | Indiana |  |  | Fecal coliform | 0 | count/100ml | F |  | Industry Process Water |  | Agriculture | Agricultural irrigation on land with a high potential for public exposure (Application on agricultural land used for growing food crops (defined as crops grown for human consumption or feed crops for animals whose products are consumed by humans; these crops include fruits, vegetables, grains, and tobacco) and that is open to the public for any period of time, tree farms, plant nurseries, and turf farms) | Daily monitoring required; Analysis must be completed using either membrane filter technique or fermentation tube technique. | RE
514 |  | Indiana |  |  | Fecal coliform | 0 | count/100ml | F |  | Stormwater |  | Agriculture | Agricultural irrigation on land with a high potential for public exposure (Application on agricultural land used for growing food crops (defined as crops grown for human consumption or feed crops for animals whose products are consumed by humans; these crops include fruits, vegetables, grains, and tobacco) and that is open to the public for any period of time, tree farms, plant nurseries, and turf farms) | Daily monitoring required; Analysis must be completed using either membrane filter technique or fermentation tube technique. | RE
515 |  | Indiana |  |  | Fecal coliform | 0 | count/100ml | F |  | Stormwater |  | Agriculture | Agricultural irrigation on land with a high potential for public exposure (Application on agricultural land used for growing food crops (defined as crops grown for human consumption or feed crops for animals whose products are consumed by humans; these crops include fruits, vegetables, grains, and tobacco) and that is open to the public for any period of time, tree farms, plant nurseries, and turf farms) | Daily monitoring required; Analysis must be completed using either membrane filter technique or fermentation tube technique. | RE
516 |  | Indiana |  |  | Fecal coliform | 0 | count/100ml | F |  | Stormwater |  | Agriculture | Agricultural irrigation on land with a high potential for public exposure (Application on agricultural land used for growing food crops (defined as crops grown for human consumption or feed crops for animals whose products are consumed by humans; these crops include fruits, vegetables, grains, and tobacco) and that is open to the public for any period of time, tree farms, plant nurseries, and turf farms) | Daily monitoring required; Analysis must be completed using either membrane filter technique or fermentation tube technique. | RE
517 |  | Indiana |  |  | Fecal coliform | 0 | count/100ml | F |  | Treated Municipal Wastewater |  | Agriculture | Agricultural irrigation on land with a high potential for public exposure (Application on agricultural land used for growing food crops (defined as crops grown for human consumption or feed crops for animals whose products are consumed by humans; these crops include fruits, vegetables, grains, and tobacco) and that is open to the public for any period of time, tree farms, plant nurseries, and turf farms) | Daily monitoring required; Analysis must be completed using either membrane filter technique or fermentation tube technique. | RE
518 |  | Indiana |  |  | Fecal coliform | 0 | count/100ml | F |  | Treated Municipal Wastewater |  | Agriculture | Agricultural irrigation on land with a high potential for public exposure (Application on agricultural land used for growing food crops (defined as crops grown for human consumption or feed crops for animals whose products are consumed by humans; these crops include fruits, vegetables, grains, and tobacco) and that is open to the public for any period of time, tree farms, plant nurseries, and turf farms) | Daily monitoring required; Analysis must be completed using either membrane filter technique or fermentation tube technique. | RE
519 |  | Indiana |  |  | Fecal coliform | 0 | count/100ml | F |  | Treated Municipal Wastewater |  | Agriculture | Agricultural irrigation on land with a high potential for public exposure (Application on agricultural land used for growing food crops (defined as crops grown for human consumption or feed crops for animals whose products are consumed by humans; these crops include fruits, vegetables, grains, and tobacco) and that is open to the public for any period of time, tree farms, plant nurseries, and turf farms) | Daily monitoring required; Analysis must be completed using either membrane filter technique or fermentation tube technique. | RE
520 |  | Indiana |  |  | Fecal coliform | 0-800 | count/100ml | T |  | Industry Process Water | S | Agriculture | Agricultural irrigation on land with a low potential for public exposure (Application on agricultural land used for growing food crops; Application to agricultural land used for production of a feed crop, fiber crop, trees for harvest, and pasture for animals) | Daily monitoring required; Analysis must be completed using either membrane filter technique or fermentation tube technique. | RE
521 |  | Indiana |  |  | Fecal coliform | 0-800 | count/100ml | T |  | Industry Process Water | S | Agriculture | Agricultural irrigation on land with a low potential for public exposure (Application on agricultural land used for growing food crops; Application to agricultural land used for production of a feed crop, fiber crop, trees for harvest, and pasture for animals) | Daily monitoring required; Analysis must be completed using either membrane filter technique or fermentation tube technique. | RE
522 |  | Indiana |  |  | Fecal coliform | 0-800 | count/100ml | T |  | Industry Process Water | S | Agriculture | Agricultural irrigation on land with a low potential for public exposure (Application on agricultural land used for growing food crops; Application to agricultural land used for production of a feed crop, fiber crop, trees for harvest, and pasture for animals) | Daily monitoring required; Analysis must be completed using either membrane filter technique or fermentation tube technique. | RE
523 |  | Indiana |  |  | Fecal coliform | 0-800 | count/100ml | T |  | Stormwater | S | Agriculture | Agricultural irrigation on land with a low potential for public exposure (Application on agricultural land used for growing food crops; Application to agricultural land used for production of a feed crop, fiber crop, trees for harvest, and pasture for animals) | Daily monitoring required; Analysis must be completed using either membrane filter technique or fermentation tube technique. | RE
524 |  | Indiana |  |  | Fecal coliform | 0-800 | count/100ml | T |  | Stormwater | S | Agriculture | Agricultural irrigation on land with a low potential for public exposure (Application on agricultural land used for growing food crops; Application to agricultural land used for production of a feed crop, fiber crop, trees for harvest, and pasture for animals) | Daily monitoring required; Analysis must be completed using either membrane filter technique or fermentation tube technique. | RE
525 |  | Indiana |  |  | Fecal coliform | 0-800 | count/100ml | T |  | Stormwater | S | Agriculture | Agricultural irrigation on land with a low potential for public exposure (Application on agricultural land used for growing food crops; Application to agricultural land used for production of a feed crop, fiber crop, trees for harvest, and pasture for animals) | Daily monitoring required; Analysis must be completed using either membrane filter technique or fermentation tube technique. | RE
526 |  | Indiana |  |  | Fecal coliform | 0-800 | count/100ml | T |  | Treated Municipal Wastewater | S | Agriculture | Agricultural irrigation on land with a low potential for public exposure (Application on agricultural land used for growing food crops; Application to agricultural land used for production of a feed crop, fiber crop, trees for harvest, and pasture for animals) | Daily monitoring required; Analysis must be completed using either membrane filter technique or fermentation tube technique. | RE
527 |  | Indiana |  |  | Fecal coliform | 0-800 | count/100ml | T |  | Treated Municipal Wastewater | S | Agriculture | Agricultural irrigation on land with a low potential for public exposure (Application on agricultural land used for growing food crops; Application to agricultural land used for production of a feed crop, fiber crop, trees for harvest, and pasture for animals) | Daily monitoring required; Analysis must be completed using either membrane filter technique or fermentation tube technique. | RE
528 |  | Indiana |  |  | Fecal coliform | 0-800 | count/100ml | T |  | Treated Municipal Wastewater | S | Agriculture | Agricultural irrigation on land with a low potential for public exposure (Application on agricultural land used for growing food crops; Application to agricultural land used for production of a feed crop, fiber crop, trees for harvest, and pasture for animals) | Daily monitoring required; Analysis must be completed using either membrane filter technique or fermentation tube technique. | RE
529 |  | Indiana |  |  | TSS | 0-5 | mg/l | T |  | Industry Process Water | D | Agriculture | Agricultural irrigation on land with a high potential for public exposure (Application on agricultural land used for growing food crops (defined as crops grown for human consumption or feed crops for animals whose products are consumed by humans; these crops include fruits, vegetables, grains, and tobacco) and that is open to the public for any period of time, tree farms, plant nurseries, and turf farms) | For domestic wastewater, daily monitoring. | RE
530 |  | Indiana |  |  | TSS | 0-5 | mg/l | T |  | Industry Process Water | D | Agriculture | Agricultural irrigation on land with a high potential for public exposure (Application on agricultural land used for growing food crops (defined as crops grown for human consumption or feed crops for animals whose products are consumed by humans; these crops include fruits, vegetables, grains, and tobacco) and that is open to the public for any period of time, tree farms, plant nurseries, and turf farms) | For domestic wastewater, daily monitoring. | RE
531 |  | Indiana |  |  | TSS | 0-5 | mg/l | T |  | Industry Process Water | D | Agriculture | Agricultural irrigation on land with a high potential for public exposure (Application on agricultural land used for growing food crops (defined as crops grown for human consumption or feed crops for animals whose products are consumed by humans; these crops include fruits, vegetables, grains, and tobacco) and that is open to the public for any period of time, tree farms, plant nurseries, and turf farms) | For domestic wastewater, daily monitoring. | RE
532 |  | Indiana |  |  | TSS | 0-5 | mg/l | T |  | Industry Process Water | D | Landscaping | Land with a high potential for public exposure (Application to athletic fields, golf courses, cemeteries) | For domestic wastewater, daily monitoring. | RE
533 |  | Indiana |  |  | TSS | 0-5 | mg/l | T |  | Industry Process Water | D | Landscaping | Land with a high potential for public exposure (Application to athletic fields, golf courses, cemeteries) | For domestic wastewater, daily monitoring. | RE
534 |  | Indiana |  |  | TSS | 0-5 | mg/l | T |  | Industry Process Water | D | Landscaping | Land with a high potential for public exposure (Application to athletic fields, golf courses, cemeteries) | For domestic wastewater, daily monitoring. | RE
535 |  | Indiana |  |  | TSS | 0-5 | mg/l | T |  | Stormwater | D | Agriculture | Agricultural irrigation on land with a high potential for public exposure (Application on agricultural land used for growing food crops (defined as crops grown for human consumption or feed crops for animals whose products are consumed by humans; these crops include fruits, vegetables, grains, and tobacco) and that is open to the public for any period of time, tree farms, plant nurseries, and turf farms) | For domestic wastewater, daily monitoring. | RE
536 |  | Indiana |  |  | TSS | 0-5 | mg/l | T |  | Stormwater | D | Agriculture | Agricultural irrigation on land with a high potential for public exposure (Application on agricultural land used for growing food crops (defined as crops grown for human consumption or feed crops for animals whose products are consumed by humans; these crops include fruits, vegetables, grains, and tobacco) and that is open to the public for any period of time, tree farms, plant nurseries, and turf farms) | For domestic wastewater, daily monitoring. | RE
537 |  | Indiana |  |  | TSS | 0-5 | mg/l | T |  | Stormwater | D | Agriculture | Agricultural irrigation on land with a high potential for public exposure (Application on agricultural land used for growing food crops (defined as crops grown for human consumption or feed crops for animals whose products are consumed by humans; these crops include fruits, vegetables, grains, and tobacco) and that is open to the public for any period of time, tree farms, plant nurseries, and turf farms) | For domestic wastewater, daily monitoring. | RE
538 |  | Indiana |  |  | TSS | 0-5 | mg/l | T |  | Stormwater | D | Landscaping | Land with a high potential for public exposure (Application to athletic fields, golf courses, cemeteries) | For domestic wastewater, daily monitoring. | RE
539 |  | Indiana |  |  | TSS | 0-5 | mg/l | T |  | Stormwater | D | Landscaping | Land with a high potential for public exposure (Application to athletic fields, golf courses, cemeteries) | For domestic wastewater, daily monitoring. | RE
540 |  | Indiana |  |  | TSS | 0-5 | mg/l | T |  | Stormwater | D | Landscaping | Land with a high potential for public exposure (Application to athletic fields, golf courses, cemeteries) | For domestic wastewater, daily monitoring. | RE
541 |  | Indiana |  |  | TSS | 0-5 | mg/l | T |  | Treated Municipal Wastewater | D | Agriculture | Agricultural irrigation on land with a high potential for public exposure (Application on agricultural land used for growing food crops (defined as crops grown for human consumption or feed crops for animals whose products are consumed by humans; these crops include fruits, vegetables, grains, and tobacco) and that is open to the public for any period of time, tree farms, plant nurseries, and turf farms) | For domestic wastewater, daily monitoring. | RE
542 |  | Indiana |  |  | TSS | 0-5 | mg/l | T |  | Treated Municipal Wastewater | D | Agriculture | Agricultural irrigation on land with a high potential for public exposure (Application on agricultural land used for growing food crops (defined as crops grown for human consumption or feed crops for animals whose products are consumed by humans; these crops include fruits, vegetables, grains, and tobacco) and that is open to the public for any period of time, tree farms, plant nurseries, and turf farms) | For domestic wastewater, daily monitoring. | RE
543 |  | Indiana |  |  | TSS | 0-5 | mg/l | T |  | Treated Municipal Wastewater | D | Agriculture | Agricultural irrigation on land with a high potential for public exposure (Application on agricultural land used for growing food crops (defined as crops grown for human consumption or feed crops for animals whose products are consumed by humans; these crops include fruits, vegetables, grains, and tobacco) and that is open to the public for any period of time, tree farms, plant nurseries, and turf farms) | For domestic wastewater, daily monitoring. | RE
544 |  | Indiana |  |  | TSS | 0-5 | mg/l | T |  | Treated Municipal Wastewater | D | Landscaping | Land with a high potential for public exposure (Application to athletic fields, golf courses, cemeteries) | For domestic wastewater, daily monitoring. | RE
545 |  | Indiana |  |  | TSS | 0-5 | mg/l | T |  | Treated Municipal Wastewater | D | Landscaping | Land with a high potential for public exposure (Application to athletic fields, golf courses, cemeteries) | For domestic wastewater, daily monitoring. | RE
546 |  | Indiana |  |  | TSS | 0-5 | mg/l | T |  | Treated Municipal Wastewater | D | Landscaping | Land with a high potential for public exposure (Application to athletic fields, golf courses, cemeteries) | For domestic wastewater, daily monitoring. | RE
547 |  | Indiana |  |  | BOD | 0-30 | mg/l | T |  | Industry Process Water |  | Agriculture | Agricultural irrigation on land with a low potential for public exposure (Application on agricultural land used for growing food crops; Application to agricultural land used for production of a feed crop, fiber crop, trees for harvest, and pasture for animals) | Weekly monitoring (at a minimum) using the 5-day BOD test | RE
548 |  | Indiana |  |  | BOD | 0-30 | mg/l | T |  | Industry Process Water |  | Agriculture | Agricultural irrigation on land with a low potential for public exposure (Application on agricultural land used for growing food crops; Application to agricultural land used for production of a feed crop, fiber crop, trees for harvest, and pasture for animals) | Weekly monitoring (at a minimum) using the 5-day BOD test | RE
549 |  | Indiana |  |  | BOD | 0-30 | mg/l | T |  | Industry Process Water |  | Agriculture | Agricultural irrigation on land with a low potential for public exposure (Application on agricultural land used for growing food crops; Application to agricultural land used for production of a feed crop, fiber crop, trees for harvest, and pasture for animals) | Weekly monitoring (at a minimum) using the 5-day BOD test | RE
550 |  | Indiana |  |  | BOD | 0-30 | mg/l | T |  | Stormwater |  | Agriculture | Agricultural irrigation on land with a low potential for public exposure (Application on agricultural land used for growing food crops; Application to agricultural land used for production of a feed crop, fiber crop, trees for harvest, and pasture for animals) | Weekly monitoring (at a minimum) using the 5-day BOD test | RE
551 |  | Indiana |  |  | BOD | 0-30 | mg/l | T |  | Stormwater |  | Agriculture | Agricultural irrigation on land with a low potential for public exposure (Application on agricultural land used for growing food crops; Application to agricultural land used for production of a feed crop, fiber crop, trees for harvest, and pasture for animals) | Weekly monitoring (at a minimum) using the 5-day BOD test | RE
552 |  | Indiana |  |  | BOD | 0-30 | mg/l | T |  | Stormwater |  | Agriculture | Agricultural irrigation on land with a low potential for public exposure (Application on agricultural land used for growing food crops; Application to agricultural land used for production of a feed crop, fiber crop, trees for harvest, and pasture for animals) | Weekly monitoring (at a minimum) using the 5-day BOD test | RE
553 |  | Indiana |  |  | BOD | 0-30 | mg/l | T |  | Treated Municipal Wastewater |  | Agriculture | Agricultural irrigation on land with a low potential for public exposure (Application on agricultural land used for growing food crops; Application to agricultural land used for production of a feed crop, fiber crop, trees for harvest, and pasture for animals) | Weekly monitoring (at a minimum) using the 5-day BOD test | RE
554 |  | Indiana |  |  | BOD | 0-30 | mg/l | T |  | Treated Municipal Wastewater |  | Agriculture | Agricultural irrigation on land with a low potential for public exposure (Application on agricultural land used for growing food crops; Application to agricultural land used for production of a feed crop, fiber crop, trees for harvest, and pasture for animals) | Weekly monitoring (at a minimum) using the 5-day BOD test | RE
555 |  | Indiana |  |  | BOD | 0-30 | mg/l | T |  | Treated Municipal Wastewater |  | Agriculture | Agricultural irrigation on land with a low potential for public exposure (Application on agricultural land used for growing food crops; Application to agricultural land used for production of a feed crop, fiber crop, trees for harvest, and pasture for animals) | Weekly monitoring (at a minimum) using the 5-day BOD test | RE
556 |  | Indiana |  |  | TSS | 0-30 | mg/l | T |  | Industry Process Water |  | Agriculture | Agricultural irrigation on land with a low potential for public exposure (Application on agricultural land used for growing food crops; Application to agricultural land used for production of a feed crop, fiber crop, trees for harvest, and pasture for animals) | Weekly monitoring (at a minimum) | RE
557 |  | Indiana |  |  | TSS | 0-30 | mg/l | T |  | Industry Process Water |  | Agriculture | Agricultural irrigation on land with a low potential for public exposure (Application on agricultural land used for growing food crops; Application to agricultural land used for production of a feed crop, fiber crop, trees for harvest, and pasture for animals) | Weekly monitoring (at a minimum) | RE
558 |  | Indiana |  |  | TSS | 0-30 | mg/l | T |  | Industry Process Water |  | Agriculture | Agricultural irrigation on land with a low potential for public exposure (Application on agricultural land used for growing food crops; Application to agricultural land used for production of a feed crop, fiber crop, trees for harvest, and pasture for animals) | Weekly monitoring (at a minimum) | RE
559 |  | Indiana |  |  | TSS | 0-30 | mg/l | T |  | Stormwater |  | Agriculture | Agricultural irrigation on land with a low potential for public exposure (Application on agricultural land used for growing food crops; Application to agricultural land used for production of a feed crop, fiber crop, trees for harvest, and pasture for animals) | Weekly monitoring (at a minimum) | RE
560 |  | Indiana |  |  | TSS | 0-30 | mg/l | T |  | Stormwater |  | Agriculture | Agricultural irrigation on land with a low potential for public exposure (Application on agricultural land used for growing food crops; Application to agricultural land used for production of a feed crop, fiber crop, trees for harvest, and pasture for animals) | Weekly monitoring (at a minimum) | RE
561 |  | Indiana |  |  | TSS | 0-30 | mg/l | T |  | Stormwater |  | Agriculture | Agricultural irrigation on land with a low potential for public exposure (Application on agricultural land used for growing food crops; Application to agricultural land used for production of a feed crop, fiber crop, trees for harvest, and pasture for animals) | Weekly monitoring (at a minimum) | RE
562 |  | Indiana |  |  | TSS | 0-30 | mg/l | T |  | Treated Municipal Wastewater |  | Agriculture | Agricultural irrigation on land with a low potential for public exposure (Application on agricultural land used for growing food crops; Application to agricultural land used for production of a feed crop, fiber crop, trees for harvest, and pasture for animals) | Weekly monitoring (at a minimum) | RE
563 |  | Indiana |  |  | TSS | 0-30 | mg/l | T |  | Treated Municipal Wastewater |  | Agriculture | Agricultural irrigation on land with a low potential for public exposure (Application on agricultural land used for growing food crops; Application to agricultural land used for production of a feed crop, fiber crop, trees for harvest, and pasture for animals) | Weekly monitoring (at a minimum) | RE
564 |  | Indiana |  |  | TSS | 0-30 | mg/l | T |  | Treated Municipal Wastewater |  | Agriculture | Agricultural irrigation on land with a low potential for public exposure (Application on agricultural land used for growing food crops; Application to agricultural land used for production of a feed crop, fiber crop, trees for harvest, and pasture for animals) | Weekly monitoring (at a minimum) | RE
565 |  | Indiana |  |  | Fecal coliform | 0-200 | count/100ml | T |  | Industry Process Water |  | Agriculture | Agricultural irrigation on land with a low potential for public exposure (Application on agricultural land used for growing food crops; Application to agricultural land used for production of a feed crop, fiber crop, trees for harvest, and pasture for animals) | Daily monitoring required; Analysis must be completed using either membrane filter technique or fermentation tube technique. | RE
566 |  | Indiana |  |  | Fecal coliform | 0-200 | count/100ml | T |  | Industry Process Water |  | Agriculture | Agricultural irrigation on land with a low potential for public exposure (Application on agricultural land used for growing food crops; Application to agricultural land used for production of a feed crop, fiber crop, trees for harvest, and pasture for animals) | Daily monitoring required; Analysis must be completed using either membrane filter technique or fermentation tube technique. | RE
567 |  | Indiana |  |  | Fecal coliform | 0-200 | count/100ml | T |  | Industry Process Water |  | Agriculture | Agricultural irrigation on land with a low potential for public exposure (Application on agricultural land used for growing food crops; Application to agricultural land used for production of a feed crop, fiber crop, trees for harvest, and pasture for animals) | Daily monitoring required; Analysis must be completed using either membrane filter technique or fermentation tube technique. | RE
568 |  | Indiana |  |  | Fecal coliform | 0-200 | count/100ml | T |  | Stormwater |  | Agriculture | Agricultural irrigation on land with a low potential for public exposure (Application on agricultural land used for growing food crops; Application to agricultural land used for production of a feed crop, fiber crop, trees for harvest, and pasture for animals) | Daily monitoring required; Analysis must be completed using either membrane filter technique or fermentation tube technique. | RE
569 |  | Indiana |  |  | Fecal coliform | 0-200 | count/100ml | T |  | Stormwater |  | Agriculture | Agricultural irrigation on land with a low potential for public exposure (Application on agricultural land used for growing food crops; Application to agricultural land used for production of a feed crop, fiber crop, trees for harvest, and pasture for animals) | Daily monitoring required; Analysis must be completed using either membrane filter technique or fermentation tube technique. | RE
570 |  | Indiana |  |  | Fecal coliform | 0-200 | count/100ml | T |  | Stormwater |  | Agriculture | Agricultural irrigation on land with a low potential for public exposure (Application on agricultural land used for growing food crops; Application to agricultural land used for production of a feed crop, fiber crop, trees for harvest, and pasture for animals) | Daily monitoring required; Analysis must be completed using either membrane filter technique or fermentation tube technique. | RE
571 |  | Indiana |  |  | Fecal coliform | 0-200 | count/100ml | T |  | Treated Municipal Wastewater |  | Agriculture | Agricultural irrigation on land with a low potential for public exposure (Application on agricultural land used for growing food crops; Application to agricultural land used for production of a feed crop, fiber crop, trees for harvest, and pasture for animals) | Daily monitoring required; Analysis must be completed using either membrane filter technique or fermentation tube technique. | RE
572 |  | Indiana |  |  | Fecal coliform | 0-200 | count/100ml | T |  | Treated Municipal Wastewater |  | Agriculture | Agricultural irrigation on land with a low potential for public exposure (Application on agricultural land used for growing food crops; Application to agricultural land used for production of a feed crop, fiber crop, trees for harvest, and pasture for animals) | Daily monitoring required; Analysis must be completed using either membrane filter technique or fermentation tube technique. | RE
573 |  | Indiana |  |  | Fecal coliform | 0-200 | count/100ml | T |  | Treated Municipal Wastewater |  | Agriculture | Agricultural irrigation on land with a low potential for public exposure (Application on agricultural land used for growing food crops; Application to agricultural land used for production of a feed crop, fiber crop, trees for harvest, and pasture for animals) | Daily monitoring required; Analysis must be completed using either membrane filter technique or fermentation tube technique. | RE
574 |  | Indiana |  |  | Fecal coliform | 0-14 | count/100ml | T |  | Industry Process Water | S | Agriculture | Agricultural irrigation on land with a high potential for public exposure (Application on agricultural land used for growing food crops (defined as crops grown for human consumption or feed crops for animals whose products are consumed by humans; these crops include fruits, vegetables, grains, and tobacco) and that is open to the public for any period of time, tree farms, plant nurseries, and turf farms) | Daily monitoring required; Analysis must be completed using either membrane filter technique or fermentation tube technique. | RE
575 |  | Indiana |  |  | Fecal coliform | 0-14 | count/100ml | T |  | Industry Process Water | S | Agriculture | Agricultural irrigation on land with a high potential for public exposure (Application on agricultural land used for growing food crops (defined as crops grown for human consumption or feed crops for animals whose products are consumed by humans; these crops include fruits, vegetables, grains, and tobacco) and that is open to the public for any period of time, tree farms, plant nurseries, and turf farms) | Daily monitoring required; Analysis must be completed using either membrane filter technique or fermentation tube technique. | RE
576 |  | Indiana |  |  | Fecal coliform | 0-14 | count/100ml | T |  | Industry Process Water | S | Agriculture | Agricultural irrigation on land with a high potential for public exposure (Application on agricultural land used for growing food crops (defined as crops grown for human consumption or feed crops for animals whose products are consumed by humans; these crops include fruits, vegetables, grains, and tobacco) and that is open to the public for any period of time, tree farms, plant nurseries, and turf farms) | Daily monitoring required; Analysis must be completed using either membrane filter technique or fermentation tube technique. | RE
577 |  | Indiana |  |  | Fecal coliform | 0-14 | count/100ml | T |  | Stormwater | S | Agriculture | Agricultural irrigation on land with a high potential for public exposure (Application on agricultural land used for growing food crops (defined as crops grown for human consumption or feed crops for animals whose products are consumed by humans; these crops include fruits, vegetables, grains, and tobacco) and that is open to the public for any period of time, tree farms, plant nurseries, and turf farms) | Daily monitoring required; Analysis must be completed using either membrane filter technique or fermentation tube technique. | RE
578 |  | Indiana |  |  | Fecal coliform | 0-14 | count/100ml | T |  | Stormwater | S | Agriculture | Agricultural irrigation on land with a high potential for public exposure (Application on agricultural land used for growing food crops (defined as crops grown for human consumption or feed crops for animals whose products are consumed by humans; these crops include fruits, vegetables, grains, and tobacco) and that is open to the public for any period of time, tree farms, plant nurseries, and turf farms) | Daily monitoring required; Analysis must be completed using either membrane filter technique or fermentation tube technique. | RE
579 |  | Indiana |  |  | Fecal coliform | 0-14 | count/100ml | T |  | Stormwater | S | Agriculture | Agricultural irrigation on land with a high potential for public exposure (Application on agricultural land used for growing food crops (defined as crops grown for human consumption or feed crops for animals whose products are consumed by humans; these crops include fruits, vegetables, grains, and tobacco) and that is open to the public for any period of time, tree farms, plant nurseries, and turf farms) | Daily monitoring required; Analysis must be completed using either membrane filter technique or fermentation tube technique. | RE
580 |  | Indiana |  |  | Fecal coliform | 0-14 | count/100ml | T |  | Treated Municipal Wastewater | S | Agriculture | Agricultural irrigation on land with a high potential for public exposure (Application on agricultural land used for growing food crops (defined as crops grown for human consumption or feed crops for animals whose products are consumed by humans; these crops include fruits, vegetables, grains, and tobacco) and that is open to the public for any period of time, tree farms, plant nurseries, and turf farms) | Daily monitoring required; Analysis must be completed using either membrane filter technique or fermentation tube technique. | RE
581 |  | Indiana |  |  | Fecal coliform | 0-14 | count/100ml | T |  | Treated Municipal Wastewater | S | Agriculture | Agricultural irrigation on land with a high potential for public exposure (Application on agricultural land used for growing food crops (defined as crops grown for human consumption or feed crops for animals whose products are consumed by humans; these crops include fruits, vegetables, grains, and tobacco) and that is open to the public for any period of time, tree farms, plant nurseries, and turf farms) | Daily monitoring required; Analysis must be completed using either membrane filter technique or fermentation tube technique. | RE
582 |  | Indiana |  |  | Fecal coliform | 0-14 | count/100ml | T |  | Treated Municipal Wastewater | S | Agriculture | Agricultural irrigation on land with a high potential for public exposure (Application on agricultural land used for growing food crops (defined as crops grown for human consumption or feed crops for animals whose products are consumed by humans; these crops include fruits, vegetables, grains, and tobacco) and that is open to the public for any period of time, tree farms, plant nurseries, and turf farms) | Daily monitoring required; Analysis must be completed using either membrane filter technique or fermentation tube technique. | RE
583 |  | Indiana |  |  | Fecal coliform | 0-14 | count/100ml | T |  | Industry Process Water | S | Landscaping | Land with a high potential for public exposure (Application to athletic fields, golf courses, cemeteries) | Daily monitoring required; Analysis must be completed using either membrane filter technique or fermentation tube technique. | RE
584 |  | Indiana |  |  | Fecal coliform | 0-14 | count/100ml | T |  | Industry Process Water | S | Landscaping | Land with a high potential for public exposure (Application to athletic fields, golf courses, cemeteries) | Daily monitoring required; Analysis must be completed using either membrane filter technique or fermentation tube technique. | RE
585 |  | Indiana |  |  | Fecal coliform | 0-14 | count/100ml | T |  | Industry Process Water | S | Landscaping | Land with a high potential for public exposure (Application to athletic fields, golf courses, cemeteries) | Daily monitoring required; Analysis must be completed using either membrane filter technique or fermentation tube technique. | RE
586 |  | Indiana |  |  | Fecal coliform | 0-14 | count/100ml | T |  | Stormwater | S | Landscaping | Land with a high potential for public exposure (Application to athletic fields, golf courses, cemeteries) | Daily monitoring required; Analysis must be completed using either membrane filter technique or fermentation tube technique. | RE
587 |  | Indiana |  |  | Fecal coliform | 0-14 | count/100ml | T |  | Stormwater | S | Landscaping | Land with a high potential for public exposure (Application to athletic fields, golf courses, cemeteries) | Daily monitoring required; Analysis must be completed using either membrane filter technique or fermentation tube technique. | RE
588 |  | Indiana |  |  | Fecal coliform | 0-14 | count/100ml | T |  | Stormwater | S | Landscaping | Land with a high potential for public exposure (Application to athletic fields, golf courses, cemeteries) | Daily monitoring required; Analysis must be completed using either membrane filter technique or fermentation tube technique. | RE
589 |  | Indiana |  |  | Fecal coliform | 0-14 | count/100ml | T |  | Treated Municipal Wastewater | S | Landscaping | Land with a high potential for public exposure (Application to athletic fields, golf courses, cemeteries) | Daily monitoring required; Analysis must be completed using either membrane filter technique or fermentation tube technique. | RE
590 |  | Indiana |  |  | Fecal coliform | 0-14 | count/100ml | T |  | Treated Municipal Wastewater | S | Landscaping | Land with a high potential for public exposure (Application to athletic fields, golf courses, cemeteries) | Daily monitoring required; Analysis must be completed using either membrane filter technique or fermentation tube technique. | RE
591 |  | Indiana |  |  | Fecal coliform | 0-14 | count/100ml | T |  | Treated Municipal Wastewater | S | Landscaping | Land with a high potential for public exposure (Application to athletic fields, golf courses, cemeteries) | Daily monitoring required; Analysis must be completed using either membrane filter technique or fermentation tube technique. | RE
592 |  | Indiana |  |  | BOD | 0-10 | mg/l | T |  | Industry Process Water |  | Agriculture | Agricultural irrigation on land with a high potential for public exposure (Application on agricultural land used for growing food crops (defined as crops grown for human consumption or feed crops for animals whose products are consumed by humans; these crops include fruits, vegetables, grains, and tobacco) and that is open to the public for any period of time, tree farms, plant nurseries, and turf farms) | Weekly monitoring (at a minimum) using the 5-day BOD test | RE
593 |  | Indiana |  |  | BOD | 0-10 | mg/l | T |  | Industry Process Water |  | Agriculture | Agricultural irrigation on land with a high potential for public exposure (Application on agricultural land used for growing food crops (defined as crops grown for human consumption or feed crops for animals whose products are consumed by humans; these crops include fruits, vegetables, grains, and tobacco) and that is open to the public for any period of time, tree farms, plant nurseries, and turf farms) | Weekly monitoring (at a minimum) using the 5-day BOD test | RE
594 |  | Indiana |  |  | BOD | 0-10 | mg/l | T |  | Industry Process Water |  | Agriculture | Agricultural irrigation on land with a high potential for public exposure (Application on agricultural land used for growing food crops (defined as crops grown for human consumption or feed crops for animals whose products are consumed by humans; these crops include fruits, vegetables, grains, and tobacco) and that is open to the public for any period of time, tree farms, plant nurseries, and turf farms) | Weekly monitoring (at a minimum) using the 5-day BOD test | RE
595 |  | Indiana |  |  | BOD | 0-10 | mg/l | T |  | Industry Process Water |  | Landscaping | Land with a high potential for public exposure (Application to athletic fields, golf courses, cemeteries) | Weekly monitoring (at a minimum) using the 5-day BOD test | RE
596 |  | Indiana |  |  | BOD | 0-10 | mg/l | T |  | Industry Process Water |  | Landscaping | Land with a high potential for public exposure (Application to athletic fields, golf courses, cemeteries) | Weekly monitoring (at a minimum) using the 5-day BOD test | RE
597 |  | Indiana |  |  | BOD | 0-10 | mg/l | T |  | Industry Process Water |  | Landscaping | Land with a high potential for public exposure (Application to athletic fields, golf courses, cemeteries) | Weekly monitoring (at a minimum) using the 5-day BOD test | RE
598 |  | Indiana |  |  | BOD | 0-10 | mg/l | T |  | Stormwater |  | Agriculture | Agricultural irrigation on land with a high potential for public exposure (Application on agricultural land used for growing food crops (defined as crops grown for human consumption or feed crops for animals whose products are consumed by humans; these crops include fruits, vegetables, grains, and tobacco) and that is open to the public for any period of time, tree farms, plant nurseries, and turf farms) | Weekly monitoring (at a minimum) using the 5-day BOD test | RE
599 |  | Indiana |  |  | BOD | 0-10 | mg/l | T |  | Stormwater |  | Agriculture | Agricultural irrigation on land with a high potential for public exposure (Application on agricultural land used for growing food crops (defined as crops grown for human consumption or feed crops for animals whose products are consumed by humans; these crops include fruits, vegetables, grains, and tobacco) and that is open to the public for any period of time, tree farms, plant nurseries, and turf farms) | Weekly monitoring (at a minimum) using the 5-day BOD test | RE
600 |  | Indiana |  |  | BOD | 0-10 | mg/l | T |  | Stormwater |  | Agriculture | Agricultural irrigation on land with a high potential for public exposure (Application on agricultural land used for growing food crops (defined as crops grown for human consumption or feed crops for animals whose products are consumed by humans; these crops include fruits, vegetables, grains, and tobacco) and that is open to the public for any period of time, tree farms, plant nurseries, and turf farms) | Weekly monitoring (at a minimum) using the 5-day BOD test | RE
601 |  | Indiana |  |  | BOD | 0-10 | mg/l | T |  | Stormwater |  | Landscaping | Land with a high potential for public exposure (Application to athletic fields, golf courses, cemeteries) | Weekly monitoring (at a minimum) using the 5-day BOD test | RE
602 |  | Indiana |  |  | BOD | 0-10 | mg/l | T |  | Stormwater |  | Landscaping | Land with a high potential for public exposure (Application to athletic fields, golf courses, cemeteries) | Weekly monitoring (at a minimum) using the 5-day BOD test | RE
603 |  | Indiana |  |  | BOD | 0-10 | mg/l | T |  | Stormwater |  | Landscaping | Land with a high potential for public exposure (Application to athletic fields, golf courses, cemeteries) | Weekly monitoring (at a minimum) using the 5-day BOD test | RE
604 |  | Indiana |  |  | BOD | 0-10 | mg/l | T |  | Treated Municipal Wastewater |  | Agriculture | Agricultural irrigation on land with a high potential for public exposure (Application on agricultural land used for growing food crops (defined as crops grown for human consumption or feed crops for animals whose products are consumed by humans; these crops include fruits, vegetables, grains, and tobacco) and that is open to the public for any period of time, tree farms, plant nurseries, and turf farms) | Weekly monitoring (at a minimum) using the 5-day BOD test | RE
605 |  | Indiana |  |  | BOD | 0-10 | mg/l | T |  | Treated Municipal Wastewater |  | Agriculture | Agricultural irrigation on land with a high potential for public exposure (Application on agricultural land used for growing food crops (defined as crops grown for human consumption or feed crops for animals whose products are consumed by humans; these crops include fruits, vegetables, grains, and tobacco) and that is open to the public for any period of time, tree farms, plant nurseries, and turf farms) | Weekly monitoring (at a minimum) using the 5-day BOD test | RE
606 |  | Indiana |  |  | BOD | 0-10 | mg/l | T |  | Treated Municipal Wastewater |  | Agriculture | Agricultural irrigation on land with a high potential for public exposure (Application on agricultural land used for growing food crops (defined as crops grown for human consumption or feed crops for animals whose products are consumed by humans; these crops include fruits, vegetables, grains, and tobacco) and that is open to the public for any period of time, tree farms, plant nurseries, and turf farms) | Weekly monitoring (at a minimum) using the 5-day BOD test | RE
607 |  | Indiana |  |  | BOD | 0-10 | mg/l | T |  | Treated Municipal Wastewater |  | Landscaping | Land with a high potential for public exposure (Application to athletic fields, golf courses, cemeteries) | Weekly monitoring (at a minimum) using the 5-day BOD test | RE
608 |  | Indiana |  |  | BOD | 0-10 | mg/l | T |  | Treated Municipal Wastewater |  | Landscaping | Land with a high potential for public exposure (Application to athletic fields, golf courses, cemeteries) | Weekly monitoring (at a minimum) using the 5-day BOD test | RE
609 |  | Indiana |  |  | BOD | 0-10 | mg/l | T |  | Treated Municipal Wastewater |  | Landscaping | Land with a high potential for public exposure (Application to athletic fields, golf courses, cemeteries) | Weekly monitoring (at a minimum) using the 5-day BOD test | RE
610 |  | Indiana |  | 00-00-0 | Polychlorinated biphenyls | 2 | mg/kg (dry weight) | F |  | Industry Process Water |  | Agriculture | Agricultural irrigation on land with a low potential for public exposure (Application on agricultural land used for growing food crops; Application to agricultural land used for production of a feed crop, fiber crop, trees for harvest, and pasture for animals) | Annual monitoring (at a minimum) | RE
611 |  | Indiana |  | 00-00-0 | Polychlorinated biphenyls | 2 | mg/kg (dry weight) | F |  | Industry Process Water |  | Agriculture | Agricultural irrigation on land with a low potential for public exposure (Application on agricultural land used for growing food crops; Application to agricultural land used for production of a feed crop, fiber crop, trees for harvest, and pasture for animals) | Annual monitoring (at a minimum) | RE
612 |  | Indiana |  | 00-00-0 | Polychlorinated biphenyls | 2 | mg/kg (dry weight) | F |  | Industry Process Water |  | Agriculture | Agricultural irrigation on land with a low potential for public exposure (Application on agricultural land used for growing food crops; Application to agricultural land used for production of a feed crop, fiber crop, trees for harvest, and pasture for animals) | Annual monitoring (at a minimum) | RE
613 |  | Indiana |  | 00-00-0 | Polychlorinated biphenyls | 2 | mg/kg (dry weight) | F |  | Industry Process Water |  | Agriculture | Agricultural irrigation on land with a low potential for public exposure (Application on agricultural land used for growing food crops; Application to agricultural land used for production of a feed crop, fiber crop, trees for harvest, and pasture for animals) | Annual monitoring (at a minimum) | RE
614 |  | Indiana |  | 00-00-0 | Polychlorinated biphenyls | 2 | mg/kg (dry weight) | F |  | Industry Process Water |  | Agriculture | Agricultural irrigation on land with a low potential for public exposure (Application on agricultural land used for growing food crops; Application to agricultural land used for production of a feed crop, fiber crop, trees for harvest, and pasture for animals) | Annual monitoring (at a minimum) | RE
615 |  | Indiana |  | 00-00-0 | Polychlorinated biphenyls | 2 | mg/kg (dry weight) | F |  | Industry Process Water |  | Agriculture | Agricultural irrigation on land with a low potential for public exposure (Application on agricultural land used for growing food crops; Application to agricultural land used for production of a feed crop, fiber crop, trees for harvest, and pasture for animals) | Annual monitoring (at a minimum) | RE
616 |  | Indiana |  | 00-00-0 | Polychlorinated biphenyls | 2 | mg/kg (dry weight) | F |  | Industry Process Water |  | Landscaping | Land with a high potential for public exposure (Application to athletic fields, golf courses, cemeteries) | Annual monitoring (at a minimum) | RE
617 |  | Indiana |  | 00-00-0 | Polychlorinated biphenyls | 2 | mg/kg (dry weight) | F |  | Industry Process Water |  | Landscaping | Land with a high potential for public exposure (Application to athletic fields, golf courses, cemeteries) | Annual monitoring (at a minimum) | RE
618 |  | Indiana |  | 00-00-0 | Polychlorinated biphenyls | 2 | mg/kg (dry weight) | F |  | Industry Process Water |  | Landscaping | Land with a high potential for public exposure (Application to athletic fields, golf courses, cemeteries) | Annual monitoring (at a minimum) | RE
619 |  | Indiana |  | 00-00-0 | Polychlorinated biphenyls | 2 | mg/kg (dry weight) | F |  | Stormwater |  | Agriculture | Agricultural irrigation on land with a low potential for public exposure (Application on agricultural land used for growing food crops; Application to agricultural land used for production of a feed crop, fiber crop, trees for harvest, and pasture for animals) | Annual monitoring (at a minimum) | RE
620 |  | Indiana |  | 00-00-0 | Polychlorinated biphenyls | 2 | mg/kg (dry weight) | F |  | Stormwater |  | Agriculture | Agricultural irrigation on land with a low potential for public exposure (Application on agricultural land used for growing food crops; Application to agricultural land used for production of a feed crop, fiber crop, trees for harvest, and pasture for animals) | Annual monitoring (at a minimum) | RE
621 |  | Indiana |  | 00-00-0 | Polychlorinated biphenyls | 2 | mg/kg (dry weight) | F |  | Stormwater |  | Agriculture | Agricultural irrigation on land with a low potential for public exposure (Application on agricultural land used for growing food crops; Application to agricultural land used for production of a feed crop, fiber crop, trees for harvest, and pasture for animals) | Annual monitoring (at a minimum) | RE
622 |  | Indiana |  | 00-00-0 | Polychlorinated biphenyls | 2 | mg/kg (dry weight) | F |  | Stormwater |  | Agriculture | Agricultural irrigation on land with a low potential for public exposure (Application on agricultural land used for growing food crops; Application to agricultural land used for production of a feed crop, fiber crop, trees for harvest, and pasture for animals) | Annual monitoring (at a minimum) | RE
623 |  | Indiana |  | 00-00-0 | Polychlorinated biphenyls | 2 | mg/kg (dry weight) | F |  | Stormwater |  | Agriculture | Agricultural irrigation on land with a low potential for public exposure (Application on agricultural land used for growing food crops; Application to agricultural land used for production of a feed crop, fiber crop, trees for harvest, and pasture for animals) | Annual monitoring (at a minimum) | RE
624 |  | Indiana |  | 00-00-0 | Polychlorinated biphenyls | 2 | mg/kg (dry weight) | F |  | Stormwater |  | Agriculture | Agricultural irrigation on land with a low potential for public exposure (Application on agricultural land used for growing food crops; Application to agricultural land used for production of a feed crop, fiber crop, trees for harvest, and pasture for animals) | Annual monitoring (at a minimum) | RE
625 |  | Indiana |  | 00-00-0 | Polychlorinated biphenyls | 2 | mg/kg (dry weight) | F |  | Stormwater |  | Landscaping | Land with a high potential for public exposure (Application to athletic fields, golf courses, cemeteries) | Annual monitoring (at a minimum) | RE
626 |  | Indiana |  | 00-00-0 | Polychlorinated biphenyls | 2 | mg/kg (dry weight) | F |  | Stormwater |  | Landscaping | Land with a high potential for public exposure (Application to athletic fields, golf courses, cemeteries) | Annual monitoring (at a minimum) | RE
627 |  | Indiana |  | 00-00-0 | Polychlorinated biphenyls | 2 | mg/kg (dry weight) | F |  | Stormwater |  | Landscaping | Land with a high potential for public exposure (Application to athletic fields, golf courses, cemeteries) | Annual monitoring (at a minimum) | RE
628 |  | Indiana |  | 00-00-0 | Polychlorinated biphenyls | 2 | mg/kg (dry weight) | F |  | Treated Municipal Wastewater |  | Agriculture | Agricultural irrigation on land with a low potential for public exposure (Application on agricultural land used for growing food crops; Application to agricultural land used for production of a feed crop, fiber crop, trees for harvest, and pasture for animals) | Annual monitoring (at a minimum) | RE
629 |  | Indiana |  | 00-00-0 | Polychlorinated biphenyls | 2 | mg/kg (dry weight) | F |  | Treated Municipal Wastewater |  | Agriculture | Agricultural irrigation on land with a low potential for public exposure (Application on agricultural land used for growing food crops; Application to agricultural land used for production of a feed crop, fiber crop, trees for harvest, and pasture for animals) | Annual monitoring (at a minimum) | RE
630 |  | Indiana |  | 00-00-0 | Polychlorinated biphenyls | 2 | mg/kg (dry weight) | F |  | Treated Municipal Wastewater |  | Agriculture | Agricultural irrigation on land with a low potential for public exposure (Application on agricultural land used for growing food crops; Application to agricultural land used for production of a feed crop, fiber crop, trees for harvest, and pasture for animals) | Annual monitoring (at a minimum) | RE
631 |  | Indiana |  | 00-00-0 | Polychlorinated biphenyls | 2 | mg/kg (dry weight) | F |  | Treated Municipal Wastewater |  | Agriculture | Agricultural irrigation on land with a low potential for public exposure (Application on agricultural land used for growing food crops; Application to agricultural land used for production of a feed crop, fiber crop, trees for harvest, and pasture for animals) | Annual monitoring (at a minimum) | RE
632 |  | Indiana |  | 00-00-0 | Polychlorinated biphenyls | 2 | mg/kg (dry weight) | F |  | Treated Municipal Wastewater |  | Agriculture | Agricultural irrigation on land with a low potential for public exposure (Application on agricultural land used for growing food crops; Application to agricultural land used for production of a feed crop, fiber crop, trees for harvest, and pasture for animals) | Annual monitoring (at a minimum) | RE
633 |  | Indiana |  | 00-00-0 | Polychlorinated biphenyls | 2 | mg/kg (dry weight) | F |  | Treated Municipal Wastewater |  | Agriculture | Agricultural irrigation on land with a low potential for public exposure (Application on agricultural land used for growing food crops; Application to agricultural land used for production of a feed crop, fiber crop, trees for harvest, and pasture for animals) | Annual monitoring (at a minimum) | RE
634 |  | Indiana |  | 00-00-0 | Polychlorinated biphenyls | 2 | mg/kg (dry weight) | F |  | Treated Municipal Wastewater |  | Landscaping | Land with a high potential for public exposure (Application to athletic fields, golf courses, cemeteries) | Annual monitoring (at a minimum) | RE
635 |  | Indiana |  | 00-00-0 | Polychlorinated biphenyls | 2 | mg/kg (dry weight) | F |  | Treated Municipal Wastewater |  | Landscaping | Land with a high potential for public exposure (Application to athletic fields, golf courses, cemeteries) | Annual monitoring (at a minimum) | RE
636 |  | Indiana |  | 00-00-0 | Polychlorinated biphenyls | 2 | mg/kg (dry weight) | F |  | Treated Municipal Wastewater |  | Landscaping | Land with a high potential for public exposure (Application to athletic fields, golf courses, cemeteries) | Annual monitoring (at a minimum) | RE
637 |  | Indiana |  | 00-00-0 | Zinc | 4.8 | mg/l | F |  | Industry Process Water |  | Agriculture | Agricultural irrigation on land with a high potential for public exposure (Application on agricultural land used for growing food crops (defined as crops grown for human consumption or feed crops for animals whose products are consumed by humans; these crops include fruits, vegetables, grains, and tobacco) and that is open to the public for any period of time, tree farms, plant nurseries, and turf farms) | Annual monitoring (at a minimum) | RE
638 |  | Indiana |  | 00-00-0 | Zinc | 4.8 | mg/l | F |  | Industry Process Water |  | Agriculture | Agricultural irrigation on land with a low potential for public exposure (Application on agricultural land used for growing food crops; Application to agricultural land used for production of a feed crop, fiber crop, trees for harvest, and pasture for animals) | Annual monitoring (at a minimum) | RE
639 |  | Indiana |  | 00-00-0 | Zinc | 4.8 | mg/l | F |  | Industry Process Water |  | Agriculture | Agricultural irrigation on land with a high potential for public exposure (Application on agricultural land used for growing food crops (defined as crops grown for human consumption or feed crops for animals whose products are consumed by humans; these crops include fruits, vegetables, grains, and tobacco) and that is open to the public for any period of time, tree farms, plant nurseries, and turf farms) | Annual monitoring (at a minimum) | RE
640 |  | Indiana |  | 00-00-0 | Zinc | 4.8 | mg/l | F |  | Industry Process Water |  | Agriculture | Agricultural irrigation on land with a low potential for public exposure (Application on agricultural land used for growing food crops; Application to agricultural land used for production of a feed crop, fiber crop, trees for harvest, and pasture for animals) | Annual monitoring (at a minimum) | RE
641 |  | Indiana |  | 00-00-0 | Zinc | 4.8 | mg/l | F |  | Industry Process Water |  | Agriculture | Agricultural irrigation on land with a high potential for public exposure (Application on agricultural land used for growing food crops (defined as crops grown for human consumption or feed crops for animals whose products are consumed by humans; these crops include fruits, vegetables, grains, and tobacco) and that is open to the public for any period of time, tree farms, plant nurseries, and turf farms) | Annual monitoring (at a minimum) | RE
642 |  | Indiana |  | 00-00-0 | Zinc | 4.8 | mg/l | F |  | Industry Process Water |  | Agriculture | Agricultural irrigation on land with a low potential for public exposure (Application on agricultural land used for growing food crops; Application to agricultural land used for production of a feed crop, fiber crop, trees for harvest, and pasture for animals) | Annual monitoring (at a minimum) | RE
643 |  | Indiana |  | 00-00-0 | Zinc | 4.8 | mg/l | F |  | Industry Process Water |  | Landscaping | Land with a high potential for public exposure (Application to athletic fields, golf courses, cemeteries) | Annual monitoring (at a minimum) | RE
644 |  | Indiana |  | 00-00-0 | Zinc | 4.8 | mg/l | F |  | Industry Process Water |  | Landscaping | Land with a high potential for public exposure (Application to athletic fields, golf courses, cemeteries) | Annual monitoring (at a minimum) | RE
645 |  | Indiana |  | 00-00-0 | Zinc | 4.8 | mg/l | F |  | Industry Process Water |  | Landscaping | Land with a high potential for public exposure (Application to athletic fields, golf courses, cemeteries) | Annual monitoring (at a minimum) | RE
646 |  | Indiana |  | 00-00-0 | Zinc | 4.8 | mg/l | F |  | Stormwater |  | Agriculture | Agricultural irrigation on land with a high potential for public exposure (Application on agricultural land used for growing food crops (defined as crops grown for human consumption or feed crops for animals whose products are consumed by humans; these crops include fruits, vegetables, grains, and tobacco) and that is open to the public for any period of time, tree farms, plant nurseries, and turf farms) | Annual monitoring (at a minimum) | RE
647 |  | Indiana |  | 00-00-0 | Zinc | 4.8 | mg/l | F |  | Stormwater |  | Agriculture | Agricultural irrigation on land with a low potential for public exposure (Application on agricultural land used for growing food crops; Application to agricultural land used for production of a feed crop, fiber crop, trees for harvest, and pasture for animals) | Annual monitoring (at a minimum) | RE
648 |  | Indiana |  | 00-00-0 | Zinc | 4.8 | mg/l | F |  | Stormwater |  | Agriculture | Agricultural irrigation on land with a high potential for public exposure (Application on agricultural land used for growing food crops (defined as crops grown for human consumption or feed crops for animals whose products are consumed by humans; these crops include fruits, vegetables, grains, and tobacco) and that is open to the public for any period of time, tree farms, plant nurseries, and turf farms) | Annual monitoring (at a minimum) | RE
649 |  | Indiana |  | 00-00-0 | Zinc | 4.8 | mg/l | F |  | Stormwater |  | Agriculture | Agricultural irrigation on land with a low potential for public exposure (Application on agricultural land used for growing food crops; Application to agricultural land used for production of a feed crop, fiber crop, trees for harvest, and pasture for animals) | Annual monitoring (at a minimum) | RE
650 |  | Indiana |  | 00-00-0 | Zinc | 4.8 | mg/l | F |  | Stormwater |  | Agriculture | Agricultural irrigation on land with a high potential for public exposure (Application on agricultural land used for growing food crops (defined as crops grown for human consumption or feed crops for animals whose products are consumed by humans; these crops include fruits, vegetables, grains, and tobacco) and that is open to the public for any period of time, tree farms, plant nurseries, and turf farms) | Annual monitoring (at a minimum) | RE
651 |  | Indiana |  | 00-00-0 | Zinc | 4.8 | mg/l | F |  | Stormwater |  | Agriculture | Agricultural irrigation on land with a low potential for public exposure (Application on agricultural land used for growing food crops; Application to agricultural land used for production of a feed crop, fiber crop, trees for harvest, and pasture for animals) | Annual monitoring (at a minimum) | RE
652 |  | Indiana |  | 00-00-0 | Zinc | 4.8 | mg/l | F |  | Stormwater |  | Landscaping | Land with a high potential for public exposure (Application to athletic fields, golf courses, cemeteries) | Annual monitoring (at a minimum) | RE
653 |  | Indiana |  | 00-00-0 | Zinc | 4.8 | mg/l | F |  | Stormwater |  | Landscaping | Land with a high potential for public exposure (Application to athletic fields, golf courses, cemeteries) | Annual monitoring (at a minimum) | RE
654 |  | Indiana |  | 00-00-0 | Zinc | 4.8 | mg/l | F |  | Stormwater |  | Landscaping | Land with a high potential for public exposure (Application to athletic fields, golf courses, cemeteries) | Annual monitoring (at a minimum) | RE
655 |  | Indiana |  | 00-00-0 | Zinc | 4.8 | mg/l | F |  | Treated Municipal Wastewater |  | Agriculture | Agricultural irrigation on land with a high potential for public exposure (Application on agricultural land used for growing food crops (defined as crops grown for human consumption or feed crops for animals whose products are consumed by humans; these crops include fruits, vegetables, grains, and tobacco) and that is open to the public for any period of time, tree farms, plant nurseries, and turf farms) | Annual monitoring (at a minimum) | RE
656 |  | Indiana |  | 00-00-0 | Zinc | 4.8 | mg/l | F |  | Treated Municipal Wastewater |  | Agriculture | Agricultural irrigation on land with a low potential for public exposure (Application on agricultural land used for growing food crops; Application to agricultural land used for production of a feed crop, fiber crop, trees for harvest, and pasture for animals) | Annual monitoring (at a minimum) | RE
657 |  | Indiana |  | 00-00-0 | Zinc | 4.8 | mg/l | F |  | Treated Municipal Wastewater |  | Agriculture | Agricultural irrigation on land with a high potential for public exposure (Application on agricultural land used for growing food crops (defined as crops grown for human consumption or feed crops for animals whose products are consumed by humans; these crops include fruits, vegetables, grains, and tobacco) and that is open to the public for any period of time, tree farms, plant nurseries, and turf farms) | Annual monitoring (at a minimum) | RE
658 |  | Indiana |  | 00-00-0 | Zinc | 4.8 | mg/l | F |  | Treated Municipal Wastewater |  | Agriculture | Agricultural irrigation on land with a low potential for public exposure (Application on agricultural land used for growing food crops; Application to agricultural land used for production of a feed crop, fiber crop, trees for harvest, and pasture for animals) | Annual monitoring (at a minimum) | RE
659 |  | Indiana |  | 00-00-0 | Zinc | 4.8 | mg/l | F |  | Treated Municipal Wastewater |  | Agriculture | Agricultural irrigation on land with a high potential for public exposure (Application on agricultural land used for growing food crops (defined as crops grown for human consumption or feed crops for animals whose products are consumed by humans; these crops include fruits, vegetables, grains, and tobacco) and that is open to the public for any period of time, tree farms, plant nurseries, and turf farms) | Annual monitoring (at a minimum) | RE
660 |  | Indiana |  | 00-00-0 | Zinc | 4.8 | mg/l | F |  | Treated Municipal Wastewater |  | Agriculture | Agricultural irrigation on land with a low potential for public exposure (Application on agricultural land used for growing food crops; Application to agricultural land used for production of a feed crop, fiber crop, trees for harvest, and pasture for animals) | Annual monitoring (at a minimum) | RE
661 |  | Indiana |  | 00-00-0 | Zinc | 4.8 | mg/l | F |  | Treated Municipal Wastewater |  | Landscaping | Land with a high potential for public exposure (Application to athletic fields, golf courses, cemeteries) | Annual monitoring (at a minimum) | RE
662 |  | Indiana |  | 00-00-0 | Zinc | 4.8 | mg/l | F |  | Treated Municipal Wastewater |  | Landscaping | Land with a high potential for public exposure (Application to athletic fields, golf courses, cemeteries) | Annual monitoring (at a minimum) | RE
663 |  | Indiana |  | 00-00-0 | Zinc | 4.8 | mg/l | F |  | Treated Municipal Wastewater |  | Landscaping | Land with a high potential for public exposure (Application to athletic fields, golf courses, cemeteries) | Annual monitoring (at a minimum) | RE
664 |  | Indiana |  | 00-00-0 | Copper | 2.57 | mg/l | F |  | Industry Process Water |  | Agriculture | Agricultural irrigation on land with a high potential for public exposure (Application on agricultural land used for growing food crops (defined as crops grown for human consumption or feed crops for animals whose products are consumed by humans; these crops include fruits, vegetables, grains, and tobacco) and that is open to the public for any period of time, tree farms, plant nurseries, and turf farms) | Annual monitoring (at a minimum) | RE
665 |  | Indiana |  | 00-00-0 | Copper | 2.57 | mg/l | F |  | Industry Process Water |  | Agriculture | Agricultural irrigation on land with a low potential for public exposure (Application on agricultural land used for growing food crops; Application to agricultural land used for production of a feed crop, fiber crop, trees for harvest, and pasture for animals) | Annual monitoring (at a minimum) | RE
666 |  | Indiana |  | 00-00-0 | Copper | 2.57 | mg/l | F |  | Industry Process Water |  | Agriculture | Agricultural irrigation on land with a high potential for public exposure (Application on agricultural land used for growing food crops (defined as crops grown for human consumption or feed crops for animals whose products are consumed by humans; these crops include fruits, vegetables, grains, and tobacco) and that is open to the public for any period of time, tree farms, plant nurseries, and turf farms) | Annual monitoring (at a minimum) | RE
667 |  | Indiana |  | 00-00-0 | Copper | 2.57 | mg/l | F |  | Industry Process Water |  | Agriculture | Agricultural irrigation on land with a low potential for public exposure (Application on agricultural land used for growing food crops; Application to agricultural land used for production of a feed crop, fiber crop, trees for harvest, and pasture for animals) | Annual monitoring (at a minimum) | RE
668 |  | Indiana |  | 00-00-0 | Copper | 2.57 | mg/l | F |  | Industry Process Water |  | Agriculture | Agricultural irrigation on land with a high potential for public exposure (Application on agricultural land used for growing food crops (defined as crops grown for human consumption or feed crops for animals whose products are consumed by humans; these crops include fruits, vegetables, grains, and tobacco) and that is open to the public for any period of time, tree farms, plant nurseries, and turf farms) | Annual monitoring (at a minimum) | RE
669 |  | Indiana |  | 00-00-0 | Copper | 2.57 | mg/l | F |  | Industry Process Water |  | Agriculture | Agricultural irrigation on land with a low potential for public exposure (Application on agricultural land used for growing food crops; Application to agricultural land used for production of a feed crop, fiber crop, trees for harvest, and pasture for animals) | Annual monitoring (at a minimum) | RE
670 |  | Indiana |  | 00-00-0 | Copper | 2.57 | mg/l | F |  | Industry Process Water |  | Landscaping | Land with a high potential for public exposure (Application to athletic fields, golf courses, cemeteries) | Annual monitoring (at a minimum) | RE
671 |  | Indiana |  | 00-00-0 | Copper | 2.57 | mg/l | F |  | Industry Process Water |  | Landscaping | Land with a high potential for public exposure (Application to athletic fields, golf courses, cemeteries) | Annual monitoring (at a minimum) | RE
672 |  | Indiana |  | 00-00-0 | Copper | 2.57 | mg/l | F |  | Industry Process Water |  | Landscaping | Land with a high potential for public exposure (Application to athletic fields, golf courses, cemeteries) | Annual monitoring (at a minimum) | RE
673 |  | Indiana |  | 00-00-0 | Copper | 2.57 | mg/l | F |  | Stormwater |  | Agriculture | Agricultural irrigation on land with a high potential for public exposure (Application on agricultural land used for growing food crops (defined as crops grown for human consumption or feed crops for animals whose products are consumed by humans; these crops include fruits, vegetables, grains, and tobacco) and that is open to the public for any period of time, tree farms, plant nurseries, and turf farms) | Annual monitoring (at a minimum) | RE
674 |  | Indiana |  | 00-00-0 | Copper | 2.57 | mg/l | F |  | Stormwater |  | Agriculture | Agricultural irrigation on land with a low potential for public exposure (Application on agricultural land used for growing food crops; Application to agricultural land used for production of a feed crop, fiber crop, trees for harvest, and pasture for animals) | Annual monitoring (at a minimum) | RE
675 |  | Indiana |  | 00-00-0 | Copper | 2.57 | mg/l | F |  | Stormwater |  | Agriculture | Agricultural irrigation on land with a high potential for public exposure (Application on agricultural land used for growing food crops (defined as crops grown for human consumption or feed crops for animals whose products are consumed by humans; these crops include fruits, vegetables, grains, and tobacco) and that is open to the public for any period of time, tree farms, plant nurseries, and turf farms) | Annual monitoring (at a minimum) | RE
676 |  | Indiana |  | 00-00-0 | Copper | 2.57 | mg/l | F |  | Stormwater |  | Agriculture | Agricultural irrigation on land with a low potential for public exposure (Application on agricultural land used for growing food crops; Application to agricultural land used for production of a feed crop, fiber crop, trees for harvest, and pasture for animals) | Annual monitoring (at a minimum) | RE
677 |  | Indiana |  | 00-00-0 | Copper | 2.57 | mg/l | F |  | Stormwater |  | Agriculture | Agricultural irrigation on land with a high potential for public exposure (Application on agricultural land used for growing food crops (defined as crops grown for human consumption or feed crops for animals whose products are consumed by humans; these crops include fruits, vegetables, grains, and tobacco) and that is open to the public for any period of time, tree farms, plant nurseries, and turf farms) | Annual monitoring (at a minimum) | RE
678 |  | Indiana |  | 00-00-0 | Copper | 2.57 | mg/l | F |  | Stormwater |  | Agriculture | Agricultural irrigation on land with a low potential for public exposure (Application on agricultural land used for growing food crops; Application to agricultural land used for production of a feed crop, fiber crop, trees for harvest, and pasture for animals) | Annual monitoring (at a minimum) | RE
679 |  | Indiana |  | 00-00-0 | Copper | 2.57 | mg/l | F |  | Stormwater |  | Landscaping | Land with a high potential for public exposure (Application to athletic fields, golf courses, cemeteries) | Annual monitoring (at a minimum) | RE
680 |  | Indiana |  | 00-00-0 | Copper | 2.57 | mg/l | F |  | Stormwater |  | Landscaping | Land with a high potential for public exposure (Application to athletic fields, golf courses, cemeteries) | Annual monitoring (at a minimum) | RE
681 |  | Indiana |  | 00-00-0 | Copper | 2.57 | mg/l | F |  | Stormwater |  | Landscaping | Land with a high potential for public exposure (Application to athletic fields, golf courses, cemeteries) | Annual monitoring (at a minimum) | RE
682 |  | Indiana |  | 00-00-0 | Copper | 2.57 | mg/l | F |  | Treated Municipal Wastewater |  | Agriculture | Agricultural irrigation on land with a high potential for public exposure (Application on agricultural land used for growing food crops (defined as crops grown for human consumption or feed crops for animals whose products are consumed by humans; these crops include fruits, vegetables, grains, and tobacco) and that is open to the public for any period of time, tree farms, plant nurseries, and turf farms) | Annual monitoring (at a minimum) | RE
683 |  | Indiana |  | 00-00-0 | Copper | 2.57 | mg/l | F |  | Treated Municipal Wastewater |  | Agriculture | Agricultural irrigation on land with a low potential for public exposure (Application on agricultural land used for growing food crops; Application to agricultural land used for production of a feed crop, fiber crop, trees for harvest, and pasture for animals) | Annual monitoring (at a minimum) | RE
684 |  | Indiana |  | 00-00-0 | Copper | 2.57 | mg/l | F |  | Treated Municipal Wastewater |  | Agriculture | Agricultural irrigation on land with a high potential for public exposure (Application on agricultural land used for growing food crops (defined as crops grown for human consumption or feed crops for animals whose products are consumed by humans; these crops include fruits, vegetables, grains, and tobacco) and that is open to the public for any period of time, tree farms, plant nurseries, and turf farms) | Annual monitoring (at a minimum) | RE
685 |  | Indiana |  | 00-00-0 | Copper | 2.57 | mg/l | F |  | Treated Municipal Wastewater |  | Agriculture | Agricultural irrigation on land with a low potential for public exposure (Application on agricultural land used for growing food crops; Application to agricultural land used for production of a feed crop, fiber crop, trees for harvest, and pasture for animals) | Annual monitoring (at a minimum) | RE
686 |  | Indiana |  | 00-00-0 | Copper | 2.57 | mg/l | F |  | Treated Municipal Wastewater |  | Agriculture | Agricultural irrigation on land with a high potential for public exposure (Application on agricultural land used for growing food crops (defined as crops grown for human consumption or feed crops for animals whose products are consumed by humans; these crops include fruits, vegetables, grains, and tobacco) and that is open to the public for any period of time, tree farms, plant nurseries, and turf farms) | Annual monitoring (at a minimum) | RE
687 |  | Indiana |  | 00-00-0 | Copper | 2.57 | mg/l | F |  | Treated Municipal Wastewater |  | Agriculture | Agricultural irrigation on land with a low potential for public exposure (Application on agricultural land used for growing food crops; Application to agricultural land used for production of a feed crop, fiber crop, trees for harvest, and pasture for animals) | Annual monitoring (at a minimum) | RE
688 |  | Indiana |  | 00-00-0 | Copper | 2.57 | mg/l | F |  | Treated Municipal Wastewater |  | Landscaping | Land with a high potential for public exposure (Application to athletic fields, golf courses, cemeteries) | Annual monitoring (at a minimum) | RE
689 |  | Indiana |  | 00-00-0 | Copper | 2.57 | mg/l | F |  | Treated Municipal Wastewater |  | Landscaping | Land with a high potential for public exposure (Application to athletic fields, golf courses, cemeteries) | Annual monitoring (at a minimum) | RE
690 |  | Indiana |  | 00-00-0 | Copper | 2.57 | mg/l | F |  | Treated Municipal Wastewater |  | Landscaping | Land with a high potential for public exposure (Application to athletic fields, golf courses, cemeteries) | Annual monitoring (at a minimum) | RE
691 |  | Indiana |  | 00-00-0 | Nickel | 0.72 | mg/l | F |  | Industry Process Water |  | Agriculture | Agricultural irrigation on land with a high potential for public exposure (Application on agricultural land used for growing food crops (defined as crops grown for human consumption or feed crops for animals whose products are consumed by humans; these crops include fruits, vegetables, grains, and tobacco) and that is open to the public for any period of time, tree farms, plant nurseries, and turf farms) | Annual monitoring (at a minimum) | RE
692 |  | Indiana |  | 00-00-0 | Nickel | 0.72 | mg/l | F |  | Industry Process Water |  | Agriculture | Agricultural irrigation on land with a low potential for public exposure (Application on agricultural land used for growing food crops; Application to agricultural land used for production of a feed crop, fiber crop, trees for harvest, and pasture for animals) | Annual monitoring (at a minimum) | RE
693 |  | Indiana |  | 00-00-0 | Nickel | 0.72 | mg/l | F |  | Industry Process Water |  | Agriculture | Agricultural irrigation on land with a high potential for public exposure (Application on agricultural land used for growing food crops (defined as crops grown for human consumption or feed crops for animals whose products are consumed by humans; these crops include fruits, vegetables, grains, and tobacco) and that is open to the public for any period of time, tree farms, plant nurseries, and turf farms) | Annual monitoring (at a minimum) | RE
694 |  | Indiana |  | 00-00-0 | Nickel | 0.72 | mg/l | F |  | Industry Process Water |  | Agriculture | Agricultural irrigation on land with a low potential for public exposure (Application on agricultural land used for growing food crops; Application to agricultural land used for production of a feed crop, fiber crop, trees for harvest, and pasture for animals) | Annual monitoring (at a minimum) | RE
695 |  | Indiana |  | 00-00-0 | Nickel | 0.72 | mg/l | F |  | Industry Process Water |  | Agriculture | Agricultural irrigation on land with a high potential for public exposure (Application on agricultural land used for growing food crops (defined as crops grown for human consumption or feed crops for animals whose products are consumed by humans; these crops include fruits, vegetables, grains, and tobacco) and that is open to the public for any period of time, tree farms, plant nurseries, and turf farms) | Annual monitoring (at a minimum) | RE
696 |  | Indiana |  | 00-00-0 | Nickel | 0.72 | mg/l | F |  | Industry Process Water |  | Agriculture | Agricultural irrigation on land with a low potential for public exposure (Application on agricultural land used for growing food crops; Application to agricultural land used for production of a feed crop, fiber crop, trees for harvest, and pasture for animals) | Annual monitoring (at a minimum) | RE
697 |  | Indiana |  | 00-00-0 | Nickel | 0.72 | mg/l | F |  | Industry Process Water |  | Landscaping | Land with a high potential for public exposure (Application to athletic fields, golf courses, cemeteries) | Annual monitoring (at a minimum) | RE
698 |  | Indiana |  | 00-00-0 | Nickel | 0.72 | mg/l | F |  | Industry Process Water |  | Landscaping | Land with a high potential for public exposure (Application to athletic fields, golf courses, cemeteries) | Annual monitoring (at a minimum) | RE
699 |  | Indiana |  | 00-00-0 | Nickel | 0.72 | mg/l | F |  | Industry Process Water |  | Landscaping | Land with a high potential for public exposure (Application to athletic fields, golf courses, cemeteries) | Annual monitoring (at a minimum) | RE
700 |  | Indiana |  | 00-00-0 | Nickel | 0.72 | mg/l | F |  | Stormwater |  | Agriculture | Agricultural irrigation on land with a high potential for public exposure (Application on agricultural land used for growing food crops (defined as crops grown for human consumption or feed crops for animals whose products are consumed by humans; these crops include fruits, vegetables, grains, and tobacco) and that is open to the public for any period of time, tree farms, plant nurseries, and turf farms) | Annual monitoring (at a minimum) | RE
701 |  | Indiana |  | 00-00-0 | Nickel | 0.72 | mg/l | F |  | Stormwater |  | Agriculture | Agricultural irrigation on land with a low potential for public exposure (Application on agricultural land used for growing food crops; Application to agricultural land used for production of a feed crop, fiber crop, trees for harvest, and pasture for animals) | Annual monitoring (at a minimum) | RE
702 |  | Indiana |  | 00-00-0 | Nickel | 0.72 | mg/l | F |  | Stormwater |  | Agriculture | Agricultural irrigation on land with a high potential for public exposure (Application on agricultural land used for growing food crops (defined as crops grown for human consumption or feed crops for animals whose products are consumed by humans; these crops include fruits, vegetables, grains, and tobacco) and that is open to the public for any period of time, tree farms, plant nurseries, and turf farms) | Annual monitoring (at a minimum) | RE
703 |  | Indiana |  | 00-00-0 | Nickel | 0.72 | mg/l | F |  | Stormwater |  | Agriculture | Agricultural irrigation on land with a low potential for public exposure (Application on agricultural land used for growing food crops; Application to agricultural land used for production of a feed crop, fiber crop, trees for harvest, and pasture for animals) | Annual monitoring (at a minimum) | RE
704 |  | Indiana |  | 00-00-0 | Nickel | 0.72 | mg/l | F |  | Stormwater |  | Agriculture | Agricultural irrigation on land with a high potential for public exposure (Application on agricultural land used for growing food crops (defined as crops grown for human consumption or feed crops for animals whose products are consumed by humans; these crops include fruits, vegetables, grains, and tobacco) and that is open to the public for any period of time, tree farms, plant nurseries, and turf farms) | Annual monitoring (at a minimum) | RE
705 |  | Indiana |  | 00-00-0 | Nickel | 0.72 | mg/l | F |  | Stormwater |  | Agriculture | Agricultural irrigation on land with a low potential for public exposure (Application on agricultural land used for growing food crops; Application to agricultural land used for production of a feed crop, fiber crop, trees for harvest, and pasture for animals) | Annual monitoring (at a minimum) | RE
706 |  | Indiana |  | 00-00-0 | Nickel | 0.72 | mg/l | F |  | Stormwater |  | Landscaping | Land with a high potential for public exposure (Application to athletic fields, golf courses, cemeteries) | Annual monitoring (at a minimum) | RE
707 |  | Indiana |  | 00-00-0 | Nickel | 0.72 | mg/l | F |  | Stormwater |  | Landscaping | Land with a high potential for public exposure (Application to athletic fields, golf courses, cemeteries) | Annual monitoring (at a minimum) | RE
708 |  | Indiana |  | 00-00-0 | Nickel | 0.72 | mg/l | F |  | Stormwater |  | Landscaping | Land with a high potential for public exposure (Application to athletic fields, golf courses, cemeteries) | Annual monitoring (at a minimum) | RE
709 |  | Indiana |  | 00-00-0 | Nickel | 0.72 | mg/l | F |  | Treated Municipal Wastewater |  | Agriculture | Agricultural irrigation on land with a high potential for public exposure (Application on agricultural land used for growing food crops (defined as crops grown for human consumption or feed crops for animals whose products are consumed by humans; these crops include fruits, vegetables, grains, and tobacco) and that is open to the public for any period of time, tree farms, plant nurseries, and turf farms) | Annual monitoring (at a minimum) | RE
710 |  | Indiana |  | 00-00-0 | Nickel | 0.72 | mg/l | F |  | Treated Municipal Wastewater |  | Agriculture | Agricultural irrigation on land with a low potential for public exposure (Application on agricultural land used for growing food crops; Application to agricultural land used for production of a feed crop, fiber crop, trees for harvest, and pasture for animals) | Annual monitoring (at a minimum) | RE
711 |  | Indiana |  | 00-00-0 | Nickel | 0.72 | mg/l | F |  | Treated Municipal Wastewater |  | Agriculture | Agricultural irrigation on land with a high potential for public exposure (Application on agricultural land used for growing food crops (defined as crops grown for human consumption or feed crops for animals whose products are consumed by humans; these crops include fruits, vegetables, grains, and tobacco) and that is open to the public for any period of time, tree farms, plant nurseries, and turf farms) | Annual monitoring (at a minimum) | RE
712 |  | Indiana |  | 00-00-0 | Nickel | 0.72 | mg/l | F |  | Treated Municipal Wastewater |  | Agriculture | Agricultural irrigation on land with a low potential for public exposure (Application on agricultural land used for growing food crops; Application to agricultural land used for production of a feed crop, fiber crop, trees for harvest, and pasture for animals) | Annual monitoring (at a minimum) | RE
713 |  | Indiana |  | 00-00-0 | Nickel | 0.72 | mg/l | F |  | Treated Municipal Wastewater |  | Agriculture | Agricultural irrigation on land with a high potential for public exposure (Application on agricultural land used for growing food crops (defined as crops grown for human consumption or feed crops for animals whose products are consumed by humans; these crops include fruits, vegetables, grains, and tobacco) and that is open to the public for any period of time, tree farms, plant nurseries, and turf farms) | Annual monitoring (at a minimum) | RE
714 |  | Indiana |  | 00-00-0 | Nickel | 0.72 | mg/l | F |  | Treated Municipal Wastewater |  | Agriculture | Agricultural irrigation on land with a low potential for public exposure (Application on agricultural land used for growing food crops; Application to agricultural land used for production of a feed crop, fiber crop, trees for harvest, and pasture for animals) | Annual monitoring (at a minimum) | RE
715 |  | Indiana |  | 00-00-0 | Nickel | 0.72 | mg/l | F |  | Treated Municipal Wastewater |  | Landscaping | Land with a high potential for public exposure (Application to athletic fields, golf courses, cemeteries) | Annual monitoring (at a minimum) | RE
716 |  | Indiana |  | 00-00-0 | Nickel | 0.72 | mg/l | F |  | Treated Municipal Wastewater |  | Landscaping | Land with a high potential for public exposure (Application to athletic fields, golf courses, cemeteries) | Annual monitoring (at a minimum) | RE
717 |  | Indiana |  | 00-00-0 | Nickel | 0.72 | mg/l | F |  | Treated Municipal Wastewater |  | Landscaping | Land with a high potential for public exposure (Application to athletic fields, golf courses, cemeteries) | Annual monitoring (at a minimum) | RE
718 |  | Indiana |  | 00-00-0 | Lead | 0.51 | mg/l | F |  | Industry Process Water |  | Agriculture | Agricultural irrigation on land with a high potential for public exposure (Application on agricultural land used for growing food crops (defined as crops grown for human consumption or feed crops for animals whose products are consumed by humans; these crops include fruits, vegetables, grains, and tobacco) and that is open to the public for any period of time, tree farms, plant nurseries, and turf farms) | Annual monitoring (at a minimum) | RE
719 |  | Indiana |  | 00-00-0 | Lead | 0.51 | mg/l | F |  | Industry Process Water |  | Agriculture | Agricultural irrigation on land with a low potential for public exposure (Application on agricultural land used for growing food crops; Application to agricultural land used for production of a feed crop, fiber crop, trees for harvest, and pasture for animals) | Annual monitoring (at a minimum) | RE
720 |  | Indiana |  | 00-00-0 | Lead | 0.51 | mg/l | F |  | Industry Process Water |  | Agriculture | Agricultural irrigation on land with a high potential for public exposure (Application on agricultural land used for growing food crops (defined as crops grown for human consumption or feed crops for animals whose products are consumed by humans; these crops include fruits, vegetables, grains, and tobacco) and that is open to the public for any period of time, tree farms, plant nurseries, and turf farms) | Annual monitoring (at a minimum) | RE
721 |  | Indiana |  | 00-00-0 | Lead | 0.51 | mg/l | F |  | Industry Process Water |  | Agriculture | Agricultural irrigation on land with a low potential for public exposure (Application on agricultural land used for growing food crops; Application to agricultural land used for production of a feed crop, fiber crop, trees for harvest, and pasture for animals) | Annual monitoring (at a minimum) | RE
722 |  | Indiana |  | 00-00-0 | Lead | 0.51 | mg/l | F |  | Industry Process Water |  | Agriculture | Agricultural irrigation on land with a high potential for public exposure (Application on agricultural land used for growing food crops (defined as crops grown for human consumption or feed crops for animals whose products are consumed by humans; these crops include fruits, vegetables, grains, and tobacco) and that is open to the public for any period of time, tree farms, plant nurseries, and turf farms) | Annual monitoring (at a minimum) | RE
723 |  | Indiana |  | 00-00-0 | Lead | 0.51 | mg/l | F |  | Industry Process Water |  | Agriculture | Agricultural irrigation on land with a low potential for public exposure (Application on agricultural land used for growing food crops; Application to agricultural land used for production of a feed crop, fiber crop, trees for harvest, and pasture for animals) | Annual monitoring (at a minimum) | RE
724 |  | Indiana |  | 00-00-0 | Lead | 0.51 | mg/l | F |  | Industry Process Water |  | Landscaping | Land with a high potential for public exposure (Application to athletic fields, golf courses, cemeteries) | Annual monitoring (at a minimum) | RE
725 |  | Indiana |  | 00-00-0 | Lead | 0.51 | mg/l | F |  | Industry Process Water |  | Landscaping | Land with a high potential for public exposure (Application to athletic fields, golf courses, cemeteries) | Annual monitoring (at a minimum) | RE
726 |  | Indiana |  | 00-00-0 | Lead | 0.51 | mg/l | F |  | Industry Process Water |  | Landscaping | Land with a high potential for public exposure (Application to athletic fields, golf courses, cemeteries) | Annual monitoring (at a minimum) | RE
727 |  | Indiana |  | 00-00-0 | Lead | 0.51 | mg/l | F |  | Stormwater |  | Agriculture | Agricultural irrigation on land with a high potential for public exposure (Application on agricultural land used for growing food crops (defined as crops grown for human consumption or feed crops for animals whose products are consumed by humans; these crops include fruits, vegetables, grains, and tobacco) and that is open to the public for any period of time, tree farms, plant nurseries, and turf farms) | Annual monitoring (at a minimum) | RE
728 |  | Indiana |  | 00-00-0 | Lead | 0.51 | mg/l | F |  | Stormwater |  | Agriculture | Agricultural irrigation on land with a low potential for public exposure (Application on agricultural land used for growing food crops; Application to agricultural land used for production of a feed crop, fiber crop, trees for harvest, and pasture for animals) | Annual monitoring (at a minimum) | RE
729 |  | Indiana |  | 00-00-0 | Lead | 0.51 | mg/l | F |  | Stormwater |  | Agriculture | Agricultural irrigation on land with a high potential for public exposure (Application on agricultural land used for growing food crops (defined as crops grown for human consumption or feed crops for animals whose products are consumed by humans; these crops include fruits, vegetables, grains, and tobacco) and that is open to the public for any period of time, tree farms, plant nurseries, and turf farms) | Annual monitoring (at a minimum) | RE
730 |  | Indiana |  | 00-00-0 | Lead | 0.51 | mg/l | F |  | Stormwater |  | Agriculture | Agricultural irrigation on land with a low potential for public exposure (Application on agricultural land used for growing food crops; Application to agricultural land used for production of a feed crop, fiber crop, trees for harvest, and pasture for animals) | Annual monitoring (at a minimum) | RE
731 |  | Indiana |  | 00-00-0 | Lead | 0.51 | mg/l | F |  | Stormwater |  | Agriculture | Agricultural irrigation on land with a high potential for public exposure (Application on agricultural land used for growing food crops (defined as crops grown for human consumption or feed crops for animals whose products are consumed by humans; these crops include fruits, vegetables, grains, and tobacco) and that is open to the public for any period of time, tree farms, plant nurseries, and turf farms) | Annual monitoring (at a minimum) | RE
732 |  | Indiana |  | 00-00-0 | Lead | 0.51 | mg/l | F |  | Stormwater |  | Agriculture | Agricultural irrigation on land with a low potential for public exposure (Application on agricultural land used for growing food crops; Application to agricultural land used for production of a feed crop, fiber crop, trees for harvest, and pasture for animals) | Annual monitoring (at a minimum) | RE
733 |  | Indiana |  | 00-00-0 | Lead | 0.51 | mg/l | F |  | Stormwater |  | Landscaping | Land with a high potential for public exposure (Application to athletic fields, golf courses, cemeteries) | Annual monitoring (at a minimum) | RE
734 |  | Indiana |  | 00-00-0 | Lead | 0.51 | mg/l | F |  | Stormwater |  | Landscaping | Land with a high potential for public exposure (Application to athletic fields, golf courses, cemeteries) | Annual monitoring (at a minimum) | RE
735 |  | Indiana |  | 00-00-0 | Lead | 0.51 | mg/l | F |  | Stormwater |  | Landscaping | Land with a high potential for public exposure (Application to athletic fields, golf courses, cemeteries) | Annual monitoring (at a minimum) | RE
736 |  | Indiana |  | 00-00-0 | Lead | 0.51 | mg/l | F |  | Treated Municipal Wastewater |  | Agriculture | Agricultural irrigation on land with a high potential for public exposure (Application on agricultural land used for growing food crops (defined as crops grown for human consumption or feed crops for animals whose products are consumed by humans; these crops include fruits, vegetables, grains, and tobacco) and that is open to the public for any period of time, tree farms, plant nurseries, and turf farms) | Annual monitoring (at a minimum) | RE
737 |  | Indiana |  | 00-00-0 | Lead | 0.51 | mg/l | F |  | Treated Municipal Wastewater |  | Agriculture | Agricultural irrigation on land with a low potential for public exposure (Application on agricultural land used for growing food crops; Application to agricultural land used for production of a feed crop, fiber crop, trees for harvest, and pasture for animals) | Annual monitoring (at a minimum) | RE
738 |  | Indiana |  | 00-00-0 | Lead | 0.51 | mg/l | F |  | Treated Municipal Wastewater |  | Agriculture | Agricultural irrigation on land with a high potential for public exposure (Application on agricultural land used for growing food crops (defined as crops grown for human consumption or feed crops for animals whose products are consumed by humans; these crops include fruits, vegetables, grains, and tobacco) and that is open to the public for any period of time, tree farms, plant nurseries, and turf farms) | Annual monitoring (at a minimum) | RE
739 |  | Indiana |  | 00-00-0 | Lead | 0.51 | mg/l | F |  | Treated Municipal Wastewater |  | Agriculture | Agricultural irrigation on land with a low potential for public exposure (Application on agricultural land used for growing food crops; Application to agricultural land used for production of a feed crop, fiber crop, trees for harvest, and pasture for animals) | Annual monitoring (at a minimum) | RE
740 |  | Indiana |  | 00-00-0 | Lead | 0.51 | mg/l | F |  | Treated Municipal Wastewater |  | Agriculture | Agricultural irrigation on land with a high potential for public exposure (Application on agricultural land used for growing food crops (defined as crops grown for human consumption or feed crops for animals whose products are consumed by humans; these crops include fruits, vegetables, grains, and tobacco) and that is open to the public for any period of time, tree farms, plant nurseries, and turf farms) | Annual monitoring (at a minimum) | RE
741 |  | Indiana |  | 00-00-0 | Lead | 0.51 | mg/l | F |  | Treated Municipal Wastewater |  | Agriculture | Agricultural irrigation on land with a low potential for public exposure (Application on agricultural land used for growing food crops; Application to agricultural land used for production of a feed crop, fiber crop, trees for harvest, and pasture for animals) | Annual monitoring (at a minimum) | RE
742 |  | Indiana |  | 00-00-0 | Lead | 0.51 | mg/l | F |  | Treated Municipal Wastewater |  | Landscaping | Land with a high potential for public exposure (Application to athletic fields, golf courses, cemeteries) | Annual monitoring (at a minimum) | RE
743 |  | Indiana |  | 00-00-0 | Lead | 0.51 | mg/l | F |  | Treated Municipal Wastewater |  | Landscaping | Land with a high potential for public exposure (Application to athletic fields, golf courses, cemeteries) | Annual monitoring (at a minimum) | RE
744 |  | Indiana |  | 00-00-0 | Lead | 0.51 | mg/l | F |  | Treated Municipal Wastewater |  | Landscaping | Land with a high potential for public exposure (Application to athletic fields, golf courses, cemeteries) | Annual monitoring (at a minimum) | RE
745 |  | Indiana |  | 00-00-0 | Selenium | 0.17 | mg/l | F |  | Industry Process Water |  | Agriculture | Agricultural irrigation on land with a high potential for public exposure (Application on agricultural land used for growing food crops (defined as crops grown for human consumption or feed crops for animals whose products are consumed by humans; these crops include fruits, vegetables, grains, and tobacco) and that is open to the public for any period of time, tree farms, plant nurseries, and turf farms) | Annual monitoring (at a minimum) | RE
746 |  | Indiana |  | 00-00-0 | Selenium | 0.17 | mg/l | F |  | Industry Process Water |  | Agriculture | Agricultural irrigation on land with a low potential for public exposure (Application on agricultural land used for growing food crops; Application to agricultural land used for production of a feed crop, fiber crop, trees for harvest, and pasture for animals) | Annual monitoring (at a minimum) | RE
747 |  | Indiana |  | 00-00-0 | Selenium | 0.17 | mg/l | F |  | Industry Process Water |  | Agriculture | Agricultural irrigation on land with a high potential for public exposure (Application on agricultural land used for growing food crops (defined as crops grown for human consumption or feed crops for animals whose products are consumed by humans; these crops include fruits, vegetables, grains, and tobacco) and that is open to the public for any period of time, tree farms, plant nurseries, and turf farms) | Annual monitoring (at a minimum) | RE
748 |  | Indiana |  | 00-00-0 | Selenium | 0.17 | mg/l | F |  | Industry Process Water |  | Agriculture | Agricultural irrigation on land with a low potential for public exposure (Application on agricultural land used for growing food crops; Application to agricultural land used for production of a feed crop, fiber crop, trees for harvest, and pasture for animals) | Annual monitoring (at a minimum) | RE
749 |  | Indiana |  | 00-00-0 | Selenium | 0.17 | mg/l | F |  | Industry Process Water |  | Agriculture | Agricultural irrigation on land with a high potential for public exposure (Application on agricultural land used for growing food crops (defined as crops grown for human consumption or feed crops for animals whose products are consumed by humans; these crops include fruits, vegetables, grains, and tobacco) and that is open to the public for any period of time, tree farms, plant nurseries, and turf farms) | Annual monitoring (at a minimum) | RE
750 |  | Indiana |  | 00-00-0 | Selenium | 0.17 | mg/l | F |  | Industry Process Water |  | Agriculture | Agricultural irrigation on land with a low potential for public exposure (Application on agricultural land used for growing food crops; Application to agricultural land used for production of a feed crop, fiber crop, trees for harvest, and pasture for animals) | Annual monitoring (at a minimum) | RE
751 |  | Indiana |  | 00-00-0 | Selenium | 0.17 | mg/l | F |  | Industry Process Water |  | Landscaping | Land with a high potential for public exposure (Application to athletic fields, golf courses, cemeteries) | Annual monitoring (at a minimum) | RE
752 |  | Indiana |  | 00-00-0 | Selenium | 0.17 | mg/l | F |  | Industry Process Water |  | Landscaping | Land with a high potential for public exposure (Application to athletic fields, golf courses, cemeteries) | Annual monitoring (at a minimum) | RE
753 |  | Indiana |  | 00-00-0 | Selenium | 0.17 | mg/l | F |  | Industry Process Water |  | Landscaping | Land with a high potential for public exposure (Application to athletic fields, golf courses, cemeteries) | Annual monitoring (at a minimum) | RE
754 |  | Indiana |  | 00-00-0 | Selenium | 0.17 | mg/l | F |  | Stormwater |  | Agriculture | Agricultural irrigation on land with a high potential for public exposure (Application on agricultural land used for growing food crops (defined as crops grown for human consumption or feed crops for animals whose products are consumed by humans; these crops include fruits, vegetables, grains, and tobacco) and that is open to the public for any period of time, tree farms, plant nurseries, and turf farms) | Annual monitoring (at a minimum) | RE
755 |  | Indiana |  | 00-00-0 | Selenium | 0.17 | mg/l | F |  | Stormwater |  | Agriculture | Agricultural irrigation on land with a low potential for public exposure (Application on agricultural land used for growing food crops; Application to agricultural land used for production of a feed crop, fiber crop, trees for harvest, and pasture for animals) | Annual monitoring (at a minimum) | RE
756 |  | Indiana |  | 00-00-0 | Selenium | 0.17 | mg/l | F |  | Stormwater |  | Agriculture | Agricultural irrigation on land with a high potential for public exposure (Application on agricultural land used for growing food crops (defined as crops grown for human consumption or feed crops for animals whose products are consumed by humans; these crops include fruits, vegetables, grains, and tobacco) and that is open to the public for any period of time, tree farms, plant nurseries, and turf farms) | Annual monitoring (at a minimum) | RE
757 |  | Indiana |  | 00-00-0 | Selenium | 0.17 | mg/l | F |  | Stormwater |  | Agriculture | Agricultural irrigation on land with a low potential for public exposure (Application on agricultural land used for growing food crops; Application to agricultural land used for production of a feed crop, fiber crop, trees for harvest, and pasture for animals) | Annual monitoring (at a minimum) | RE
758 |  | Indiana |  | 00-00-0 | Selenium | 0.17 | mg/l | F |  | Stormwater |  | Agriculture | Agricultural irrigation on land with a high potential for public exposure (Application on agricultural land used for growing food crops (defined as crops grown for human consumption or feed crops for animals whose products are consumed by humans; these crops include fruits, vegetables, grains, and tobacco) and that is open to the public for any period of time, tree farms, plant nurseries, and turf farms) | Annual monitoring (at a minimum) | RE
759 |  | Indiana |  | 00-00-0 | Selenium | 0.17 | mg/l | F |  | Stormwater |  | Agriculture | Agricultural irrigation on land with a low potential for public exposure (Application on agricultural land used for growing food crops; Application to agricultural land used for production of a feed crop, fiber crop, trees for harvest, and pasture for animals) | Annual monitoring (at a minimum) | RE
760 |  | Indiana |  | 00-00-0 | Selenium | 0.17 | mg/l | F |  | Stormwater |  | Landscaping | Land with a high potential for public exposure (Application to athletic fields, golf courses, cemeteries) | Annual monitoring (at a minimum) | RE
761 |  | Indiana |  | 00-00-0 | Selenium | 0.17 | mg/l | F |  | Stormwater |  | Landscaping | Land with a high potential for public exposure (Application to athletic fields, golf courses, cemeteries) | Annual monitoring (at a minimum) | RE
762 |  | Indiana |  | 00-00-0 | Selenium | 0.17 | mg/l | F |  | Stormwater |  | Landscaping | Land with a high potential for public exposure (Application to athletic fields, golf courses, cemeteries) | Annual monitoring (at a minimum) | RE
763 |  | Indiana |  | 00-00-0 | Selenium | 0.17 | mg/l | F |  | Treated Municipal Wastewater |  | Agriculture | Agricultural irrigation on land with a high potential for public exposure (Application on agricultural land used for growing food crops (defined as crops grown for human consumption or feed crops for animals whose products are consumed by humans; these crops include fruits, vegetables, grains, and tobacco) and that is open to the public for any period of time, tree farms, plant nurseries, and turf farms) | Annual monitoring (at a minimum) | RE
764 |  | Indiana |  | 00-00-0 | Selenium | 0.17 | mg/l | F |  | Treated Municipal Wastewater |  | Agriculture | Agricultural irrigation on land with a low potential for public exposure (Application on agricultural land used for growing food crops; Application to agricultural land used for production of a feed crop, fiber crop, trees for harvest, and pasture for animals) | Annual monitoring (at a minimum) | RE
765 |  | Indiana |  | 00-00-0 | Selenium | 0.17 | mg/l | F |  | Treated Municipal Wastewater |  | Agriculture | Agricultural irrigation on land with a high potential for public exposure (Application on agricultural land used for growing food crops (defined as crops grown for human consumption or feed crops for animals whose products are consumed by humans; these crops include fruits, vegetables, grains, and tobacco) and that is open to the public for any period of time, tree farms, plant nurseries, and turf farms) | Annual monitoring (at a minimum) | RE
766 |  | Indiana |  | 00-00-0 | Selenium | 0.17 | mg/l | F |  | Treated Municipal Wastewater |  | Agriculture | Agricultural irrigation on land with a low potential for public exposure (Application on agricultural land used for growing food crops; Application to agricultural land used for production of a feed crop, fiber crop, trees for harvest, and pasture for animals) | Annual monitoring (at a minimum) | RE
767 |  | Indiana |  | 00-00-0 | Selenium | 0.17 | mg/l | F |  | Treated Municipal Wastewater |  | Agriculture | Agricultural irrigation on land with a high potential for public exposure (Application on agricultural land used for growing food crops (defined as crops grown for human consumption or feed crops for animals whose products are consumed by humans; these crops include fruits, vegetables, grains, and tobacco) and that is open to the public for any period of time, tree farms, plant nurseries, and turf farms) | Annual monitoring (at a minimum) | RE
768 |  | Indiana |  | 00-00-0 | Selenium | 0.17 | mg/l | F |  | Treated Municipal Wastewater |  | Agriculture | Agricultural irrigation on land with a low potential for public exposure (Application on agricultural land used for growing food crops; Application to agricultural land used for production of a feed crop, fiber crop, trees for harvest, and pasture for animals) | Annual monitoring (at a minimum) | RE
769 |  | Indiana |  | 00-00-0 | Selenium | 0.17 | mg/l | F |  | Treated Municipal Wastewater |  | Landscaping | Land with a high potential for public exposure (Application to athletic fields, golf courses, cemeteries) | Annual monitoring (at a minimum) | RE
770 |  | Indiana |  | 00-00-0 | Selenium | 0.17 | mg/l | F |  | Treated Municipal Wastewater |  | Landscaping | Land with a high potential for public exposure (Application to athletic fields, golf courses, cemeteries) | Annual monitoring (at a minimum) | RE
771 |  | Indiana |  | 00-00-0 | Selenium | 0.17 | mg/l | F |  | Treated Municipal Wastewater |  | Landscaping | Land with a high potential for public exposure (Application to athletic fields, golf courses, cemeteries) | Annual monitoring (at a minimum) | RE
772 |  | Indiana |  | 00-00-0 | Arsenic | 0.07 | mg/l | F |  | Industry Process Water |  | Agriculture | Agricultural irrigation on land with a high potential for public exposure (Application on agricultural land used for growing food crops (defined as crops grown for human consumption or feed crops for animals whose products are consumed by humans; these crops include fruits, vegetables, grains, and tobacco) and that is open to the public for any period of time, tree farms, plant nurseries, and turf farms) | Annual monitoring (at a minimum) | RE
773 |  | Indiana |  | 00-00-0 | Arsenic | 0.07 | mg/l | F |  | Industry Process Water |  | Agriculture | Agricultural irrigation on land with a low potential for public exposure (Application on agricultural land used for growing food crops; Application to agricultural land used for production of a feed crop, fiber crop, trees for harvest, and pasture for animals) | Annual monitoring (at a minimum) | RE
774 |  | Indiana |  | 00-00-0 | Arsenic | 0.07 | mg/l | F |  | Industry Process Water |  | Agriculture | Agricultural irrigation on land with a high potential for public exposure (Application on agricultural land used for growing food crops (defined as crops grown for human consumption or feed crops for animals whose products are consumed by humans; these crops include fruits, vegetables, grains, and tobacco) and that is open to the public for any period of time, tree farms, plant nurseries, and turf farms) | Annual monitoring (at a minimum) | RE
775 |  | Indiana |  | 00-00-0 | Arsenic | 0.07 | mg/l | F |  | Industry Process Water |  | Agriculture | Agricultural irrigation on land with a low potential for public exposure (Application on agricultural land used for growing food crops; Application to agricultural land used for production of a feed crop, fiber crop, trees for harvest, and pasture for animals) | Annual monitoring (at a minimum) | RE
776 |  | Indiana |  | 00-00-0 | Arsenic | 0.07 | mg/l | F |  | Industry Process Water |  | Agriculture | Agricultural irrigation on land with a high potential for public exposure (Application on agricultural land used for growing food crops (defined as crops grown for human consumption or feed crops for animals whose products are consumed by humans; these crops include fruits, vegetables, grains, and tobacco) and that is open to the public for any period of time, tree farms, plant nurseries, and turf farms) | Annual monitoring (at a minimum) | RE
777 |  | Indiana |  | 00-00-0 | Arsenic | 0.07 | mg/l | F |  | Industry Process Water |  | Agriculture | Agricultural irrigation on land with a low potential for public exposure (Application on agricultural land used for growing food crops; Application to agricultural land used for production of a feed crop, fiber crop, trees for harvest, and pasture for animals) | Annual monitoring (at a minimum) | RE
778 |  | Indiana |  | 00-00-0 | Arsenic | 0.07 | mg/l | F |  | Industry Process Water |  | Landscaping | Land with a high potential for public exposure (Application to athletic fields, golf courses, cemeteries) | Annual monitoring (at a minimum) | RE
779 |  | Indiana |  | 00-00-0 | Arsenic | 0.07 | mg/l | F |  | Industry Process Water |  | Landscaping | Land with a high potential for public exposure (Application to athletic fields, golf courses, cemeteries) | Annual monitoring (at a minimum) | RE
780 |  | Indiana |  | 00-00-0 | Arsenic | 0.07 | mg/l | F |  | Industry Process Water |  | Landscaping | Land with a high potential for public exposure (Application to athletic fields, golf courses, cemeteries) | Annual monitoring (at a minimum) | RE
781 |  | Indiana |  | 00-00-0 | Arsenic | 0.07 | mg/l | F |  | Stormwater |  | Agriculture | Agricultural irrigation on land with a high potential for public exposure (Application on agricultural land used for growing food crops (defined as crops grown for human consumption or feed crops for animals whose products are consumed by humans; these crops include fruits, vegetables, grains, and tobacco) and that is open to the public for any period of time, tree farms, plant nurseries, and turf farms) | Annual monitoring (at a minimum) | RE
782 |  | Indiana |  | 00-00-0 | Arsenic | 0.07 | mg/l | F |  | Stormwater |  | Agriculture | Agricultural irrigation on land with a low potential for public exposure (Application on agricultural land used for growing food crops; Application to agricultural land used for production of a feed crop, fiber crop, trees for harvest, and pasture for animals) | Annual monitoring (at a minimum) | RE
783 |  | Indiana |  | 00-00-0 | Arsenic | 0.07 | mg/l | F |  | Stormwater |  | Agriculture | Agricultural irrigation on land with a high potential for public exposure (Application on agricultural land used for growing food crops (defined as crops grown for human consumption or feed crops for animals whose products are consumed by humans; these crops include fruits, vegetables, grains, and tobacco) and that is open to the public for any period of time, tree farms, plant nurseries, and turf farms) | Annual monitoring (at a minimum) | RE
784 |  | Indiana |  | 00-00-0 | Arsenic | 0.07 | mg/l | F |  | Stormwater |  | Agriculture | Agricultural irrigation on land with a low potential for public exposure (Application on agricultural land used for growing food crops; Application to agricultural land used for production of a feed crop, fiber crop, trees for harvest, and pasture for animals) | Annual monitoring (at a minimum) | RE
785 |  | Indiana |  | 00-00-0 | Arsenic | 0.07 | mg/l | F |  | Stormwater |  | Agriculture | Agricultural irrigation on land with a high potential for public exposure (Application on agricultural land used for growing food crops (defined as crops grown for human consumption or feed crops for animals whose products are consumed by humans; these crops include fruits, vegetables, grains, and tobacco) and that is open to the public for any period of time, tree farms, plant nurseries, and turf farms) | Annual monitoring (at a minimum) | RE
786 |  | Indiana |  | 00-00-0 | Arsenic | 0.07 | mg/l | F |  | Stormwater |  | Agriculture | Agricultural irrigation on land with a low potential for public exposure (Application on agricultural land used for growing food crops; Application to agricultural land used for production of a feed crop, fiber crop, trees for harvest, and pasture for animals) | Annual monitoring (at a minimum) | RE
787 |  | Indiana |  | 00-00-0 | Arsenic | 0.07 | mg/l | F |  | Stormwater |  | Landscaping | Land with a high potential for public exposure (Application to athletic fields, golf courses, cemeteries) | Annual monitoring (at a minimum) | RE
788 |  | Indiana |  | 00-00-0 | Arsenic | 0.07 | mg/l | F |  | Stormwater |  | Landscaping | Land with a high potential for public exposure (Application to athletic fields, golf courses, cemeteries) | Annual monitoring (at a minimum) | RE
789 |  | Indiana |  | 00-00-0 | Arsenic | 0.07 | mg/l | F |  | Stormwater |  | Landscaping | Land with a high potential for public exposure (Application to athletic fields, golf courses, cemeteries) | Annual monitoring (at a minimum) | RE
790 |  | Indiana |  | 00-00-0 | Arsenic | 0.07 | mg/l | F |  | Treated Municipal Wastewater |  | Agriculture | Agricultural irrigation on land with a high potential for public exposure (Application on agricultural land used for growing food crops (defined as crops grown for human consumption or feed crops for animals whose products are consumed by humans; these crops include fruits, vegetables, grains, and tobacco) and that is open to the public for any period of time, tree farms, plant nurseries, and turf farms) | Annual monitoring (at a minimum) | RE
791 |  | Indiana |  | 00-00-0 | Arsenic | 0.07 | mg/l | F |  | Treated Municipal Wastewater |  | Agriculture | Agricultural irrigation on land with a low potential for public exposure (Application on agricultural land used for growing food crops; Application to agricultural land used for production of a feed crop, fiber crop, trees for harvest, and pasture for animals) | Annual monitoring (at a minimum) | RE
792 |  | Indiana |  | 00-00-0 | Arsenic | 0.07 | mg/l | F |  | Treated Municipal Wastewater |  | Agriculture | Agricultural irrigation on land with a high potential for public exposure (Application on agricultural land used for growing food crops (defined as crops grown for human consumption or feed crops for animals whose products are consumed by humans; these crops include fruits, vegetables, grains, and tobacco) and that is open to the public for any period of time, tree farms, plant nurseries, and turf farms) | Annual monitoring (at a minimum) | RE
793 |  | Indiana |  | 00-00-0 | Arsenic | 0.07 | mg/l | F |  | Treated Municipal Wastewater |  | Agriculture | Agricultural irrigation on land with a low potential for public exposure (Application on agricultural land used for growing food crops; Application to agricultural land used for production of a feed crop, fiber crop, trees for harvest, and pasture for animals) | Annual monitoring (at a minimum) | RE
794 |  | Indiana |  | 00-00-0 | Arsenic | 0.07 | mg/l | F |  | Treated Municipal Wastewater |  | Agriculture | Agricultural irrigation on land with a high potential for public exposure (Application on agricultural land used for growing food crops (defined as crops grown for human consumption or feed crops for animals whose products are consumed by humans; these crops include fruits, vegetables, grains, and tobacco) and that is open to the public for any period of time, tree farms, plant nurseries, and turf farms) | Annual monitoring (at a minimum) | RE
795 |  | Indiana |  | 00-00-0 | Arsenic | 0.07 | mg/l | F |  | Treated Municipal Wastewater |  | Agriculture | Agricultural irrigation on land with a low potential for public exposure (Application on agricultural land used for growing food crops; Application to agricultural land used for production of a feed crop, fiber crop, trees for harvest, and pasture for animals) | Annual monitoring (at a minimum) | RE
796 |  | Indiana |  | 00-00-0 | Arsenic | 0.07 | mg/l | F |  | Treated Municipal Wastewater |  | Landscaping | Land with a high potential for public exposure (Application to athletic fields, golf courses, cemeteries) | Annual monitoring (at a minimum) | RE
797 |  | Indiana |  | 00-00-0 | Arsenic | 0.07 | mg/l | F |  | Treated Municipal Wastewater |  | Landscaping | Land with a high potential for public exposure (Application to athletic fields, golf courses, cemeteries) | Annual monitoring (at a minimum) | RE
798 |  | Indiana |  | 00-00-0 | Arsenic | 0.07 | mg/l | F |  | Treated Municipal Wastewater |  | Landscaping | Land with a high potential for public exposure (Application to athletic fields, golf courses, cemeteries) | Annual monitoring (at a minimum) | RE
799 |  | Indiana |  | 00-00-0 | Cadmium | 0.06 | mg/l | F |  | Industry Process Water |  | Agriculture | Agricultural irrigation on land with a high potential for public exposure (Application on agricultural land used for growing food crops (defined as crops grown for human consumption or feed crops for animals whose products are consumed by humans; these crops include fruits, vegetables, grains, and tobacco) and that is open to the public for any period of time, tree farms, plant nurseries, and turf farms) | Annual monitoring (at a minimum) | RE
800 |  | Indiana |  | 00-00-0 | Cadmium | 0.06 | mg/l | F |  | Industry Process Water |  | Agriculture | Agricultural irrigation on land with a low potential for public exposure (Application on agricultural land used for growing food crops; Application to agricultural land used for production of a feed crop, fiber crop, trees for harvest, and pasture for animals) | Annual monitoring (at a minimum) | RE
801 |  | Indiana |  | 00-00-0 | Cadmium | 0.06 | mg/l | F |  | Industry Process Water |  | Agriculture | Agricultural irrigation on land with a high potential for public exposure (Application on agricultural land used for growing food crops (defined as crops grown for human consumption or feed crops for animals whose products are consumed by humans; these crops include fruits, vegetables, grains, and tobacco) and that is open to the public for any period of time, tree farms, plant nurseries, and turf farms) | Annual monitoring (at a minimum) | RE
802 |  | Indiana |  | 00-00-0 | Cadmium | 0.06 | mg/l | F |  | Industry Process Water |  | Agriculture | Agricultural irrigation on land with a low potential for public exposure (Application on agricultural land used for growing food crops; Application to agricultural land used for production of a feed crop, fiber crop, trees for harvest, and pasture for animals) | Annual monitoring (at a minimum) | RE
803 |  | Indiana |  | 00-00-0 | Cadmium | 0.06 | mg/l | F |  | Industry Process Water |  | Agriculture | Agricultural irrigation on land with a high potential for public exposure (Application on agricultural land used for growing food crops (defined as crops grown for human consumption or feed crops for animals whose products are consumed by humans; these crops include fruits, vegetables, grains, and tobacco) and that is open to the public for any period of time, tree farms, plant nurseries, and turf farms) | Annual monitoring (at a minimum) | RE
804 |  | Indiana |  | 00-00-0 | Cadmium | 0.06 | mg/l | F |  | Industry Process Water |  | Agriculture | Agricultural irrigation on land with a low potential for public exposure (Application on agricultural land used for growing food crops; Application to agricultural land used for production of a feed crop, fiber crop, trees for harvest, and pasture for animals) | Annual monitoring (at a minimum) | RE
805 |  | Indiana |  | 00-00-0 | Cadmium | 0.06 | mg/l | F |  | Industry Process Water |  | Landscaping | Land with a high potential for public exposure (Application to athletic fields, golf courses, cemeteries) | Annual monitoring (at a minimum) | RE
806 |  | Indiana |  | 00-00-0 | Cadmium | 0.06 | mg/l | F |  | Industry Process Water |  | Landscaping | Land with a high potential for public exposure (Application to athletic fields, golf courses, cemeteries) | Annual monitoring (at a minimum) | RE
807 |  | Indiana |  | 00-00-0 | Cadmium | 0.06 | mg/l | F |  | Industry Process Water |  | Landscaping | Land with a high potential for public exposure (Application to athletic fields, golf courses, cemeteries) | Annual monitoring (at a minimum) | RE
808 |  | Indiana |  | 00-00-0 | Cadmium | 0.06 | mg/l | F |  | Stormwater |  | Agriculture | Agricultural irrigation on land with a high potential for public exposure (Application on agricultural land used for growing food crops (defined as crops grown for human consumption or feed crops for animals whose products are consumed by humans; these crops include fruits, vegetables, grains, and tobacco) and that is open to the public for any period of time, tree farms, plant nurseries, and turf farms) | Annual monitoring (at a minimum) | RE
809 |  | Indiana |  | 00-00-0 | Cadmium | 0.06 | mg/l | F |  | Stormwater |  | Agriculture | Agricultural irrigation on land with a low potential for public exposure (Application on agricultural land used for growing food crops; Application to agricultural land used for production of a feed crop, fiber crop, trees for harvest, and pasture for animals) | Annual monitoring (at a minimum) | RE
810 |  | Indiana |  | 00-00-0 | Cadmium | 0.06 | mg/l | F |  | Stormwater |  | Agriculture | Agricultural irrigation on land with a high potential for public exposure (Application on agricultural land used for growing food crops (defined as crops grown for human consumption or feed crops for animals whose products are consumed by humans; these crops include fruits, vegetables, grains, and tobacco) and that is open to the public for any period of time, tree farms, plant nurseries, and turf farms) | Annual monitoring (at a minimum) | RE
811 |  | Indiana |  | 00-00-0 | Cadmium | 0.06 | mg/l | F |  | Stormwater |  | Agriculture | Agricultural irrigation on land with a low potential for public exposure (Application on agricultural land used for growing food crops; Application to agricultural land used for production of a feed crop, fiber crop, trees for harvest, and pasture for animals) | Annual monitoring (at a minimum) | RE
812 |  | Indiana |  | 00-00-0 | Cadmium | 0.06 | mg/l | F |  | Stormwater |  | Agriculture | Agricultural irrigation on land with a high potential for public exposure (Application on agricultural land used for growing food crops (defined as crops grown for human consumption or feed crops for animals whose products are consumed by humans; these crops include fruits, vegetables, grains, and tobacco) and that is open to the public for any period of time, tree farms, plant nurseries, and turf farms) | Annual monitoring (at a minimum) | RE
813 |  | Indiana |  | 00-00-0 | Cadmium | 0.06 | mg/l | F |  | Stormwater |  | Agriculture | Agricultural irrigation on land with a low potential for public exposure (Application on agricultural land used for growing food crops; Application to agricultural land used for production of a feed crop, fiber crop, trees for harvest, and pasture for animals) | Annual monitoring (at a minimum) | RE
814 |  | Indiana |  | 00-00-0 | Cadmium | 0.06 | mg/l | F |  | Stormwater |  | Landscaping | Land with a high potential for public exposure (Application to athletic fields, golf courses, cemeteries) | Annual monitoring (at a minimum) | RE
815 |  | Indiana |  | 00-00-0 | Cadmium | 0.06 | mg/l | F |  | Stormwater |  | Landscaping | Land with a high potential for public exposure (Application to athletic fields, golf courses, cemeteries) | Annual monitoring (at a minimum) | RE
816 |  | Indiana |  | 00-00-0 | Cadmium | 0.06 | mg/l | F |  | Stormwater |  | Landscaping | Land with a high potential for public exposure (Application to athletic fields, golf courses, cemeteries) | Annual monitoring (at a minimum) | RE
817 |  | Indiana |  | 00-00-0 | Cadmium | 0.06 | mg/l | F |  | Treated Municipal Wastewater |  | Agriculture | Agricultural irrigation on land with a high potential for public exposure (Application on agricultural land used for growing food crops (defined as crops grown for human consumption or feed crops for animals whose products are consumed by humans; these crops include fruits, vegetables, grains, and tobacco) and that is open to the public for any period of time, tree farms, plant nurseries, and turf farms) | Annual monitoring (at a minimum) | RE
818 |  | Indiana |  | 00-00-0 | Cadmium | 0.06 | mg/l | F |  | Treated Municipal Wastewater |  | Agriculture | Agricultural irrigation on land with a low potential for public exposure (Application on agricultural land used for growing food crops; Application to agricultural land used for production of a feed crop, fiber crop, trees for harvest, and pasture for animals) | Annual monitoring (at a minimum) | RE
819 |  | Indiana |  | 00-00-0 | Cadmium | 0.06 | mg/l | F |  | Treated Municipal Wastewater |  | Agriculture | Agricultural irrigation on land with a high potential for public exposure (Application on agricultural land used for growing food crops (defined as crops grown for human consumption or feed crops for animals whose products are consumed by humans; these crops include fruits, vegetables, grains, and tobacco) and that is open to the public for any period of time, tree farms, plant nurseries, and turf farms) | Annual monitoring (at a minimum) | RE
820 |  | Indiana |  | 00-00-0 | Cadmium | 0.06 | mg/l | F |  | Treated Municipal Wastewater |  | Agriculture | Agricultural irrigation on land with a low potential for public exposure (Application on agricultural land used for growing food crops; Application to agricultural land used for production of a feed crop, fiber crop, trees for harvest, and pasture for animals) | Annual monitoring (at a minimum) | RE
821 |  | Indiana |  | 00-00-0 | Cadmium | 0.06 | mg/l | F |  | Treated Municipal Wastewater |  | Agriculture | Agricultural irrigation on land with a high potential for public exposure (Application on agricultural land used for growing food crops (defined as crops grown for human consumption or feed crops for animals whose products are consumed by humans; these crops include fruits, vegetables, grains, and tobacco) and that is open to the public for any period of time, tree farms, plant nurseries, and turf farms) | Annual monitoring (at a minimum) | RE
822 |  | Indiana |  | 00-00-0 | Cadmium | 0.06 | mg/l | F |  | Treated Municipal Wastewater |  | Agriculture | Agricultural irrigation on land with a low potential for public exposure (Application on agricultural land used for growing food crops; Application to agricultural land used for production of a feed crop, fiber crop, trees for harvest, and pasture for animals) | Annual monitoring (at a minimum) | RE
823 |  | Indiana |  | 00-00-0 | Cadmium | 0.06 | mg/l | F |  | Treated Municipal Wastewater |  | Landscaping | Land with a high potential for public exposure (Application to athletic fields, golf courses, cemeteries) | Annual monitoring (at a minimum) | RE
824 |  | Indiana |  | 00-00-0 | Cadmium | 0.06 | mg/l | F |  | Treated Municipal Wastewater |  | Landscaping | Land with a high potential for public exposure (Application to athletic fields, golf courses, cemeteries) | Annual monitoring (at a minimum) | RE
825 |  | Indiana |  | 00-00-0 | Cadmium | 0.06 | mg/l | F |  | Treated Municipal Wastewater |  | Landscaping | Land with a high potential for public exposure (Application to athletic fields, golf courses, cemeteries) | Annual monitoring (at a minimum) | RE
826 |  | Indiana |  | 00-00-0 | Molybdenum | 0.06 | mg/l | F |  | Industry Process Water |  | Agriculture | Agricultural irrigation on land with a high potential for public exposure (Application on agricultural land used for growing food crops (defined as crops grown for human consumption or feed crops for animals whose products are consumed by humans; these crops include fruits, vegetables, grains, and tobacco) and that is open to the public for any period of time, tree farms, plant nurseries, and turf farms) | Annual monitoring (at a minimum) | RE
827 |  | Indiana |  | 00-00-0 | Molybdenum | 0.06 | mg/l | F |  | Industry Process Water |  | Agriculture | Agricultural irrigation on land with a low potential for public exposure (Application on agricultural land used for growing food crops; Application to agricultural land used for production of a feed crop, fiber crop, trees for harvest, and pasture for animals) | Annual monitoring (at a minimum) | RE
828 |  | Indiana |  | 00-00-0 | Molybdenum | 0.06 | mg/l | F |  | Industry Process Water |  | Agriculture | Agricultural irrigation on land with a high potential for public exposure (Application on agricultural land used for growing food crops (defined as crops grown for human consumption or feed crops for animals whose products are consumed by humans; these crops include fruits, vegetables, grains, and tobacco) and that is open to the public for any period of time, tree farms, plant nurseries, and turf farms) | Annual monitoring (at a minimum) | RE
829 |  | Indiana |  | 00-00-0 | Molybdenum | 0.06 | mg/l | F |  | Industry Process Water |  | Agriculture | Agricultural irrigation on land with a low potential for public exposure (Application on agricultural land used for growing food crops; Application to agricultural land used for production of a feed crop, fiber crop, trees for harvest, and pasture for animals) | Annual monitoring (at a minimum) | RE
830 |  | Indiana |  | 00-00-0 | Molybdenum | 0.06 | mg/l | F |  | Industry Process Water |  | Agriculture | Agricultural irrigation on land with a high potential for public exposure (Application on agricultural land used for growing food crops (defined as crops grown for human consumption or feed crops for animals whose products are consumed by humans; these crops include fruits, vegetables, grains, and tobacco) and that is open to the public for any period of time, tree farms, plant nurseries, and turf farms) | Annual monitoring (at a minimum) | RE
831 |  | Indiana |  | 00-00-0 | Molybdenum | 0.06 | mg/l | F |  | Industry Process Water |  | Agriculture | Agricultural irrigation on land with a low potential for public exposure (Application on agricultural land used for growing food crops; Application to agricultural land used for production of a feed crop, fiber crop, trees for harvest, and pasture for animals) | Annual monitoring (at a minimum) | RE
832 |  | Indiana |  | 00-00-0 | Molybdenum | 0.06 | mg/l | F |  | Industry Process Water |  | Landscaping | Land with a high potential for public exposure (Application to athletic fields, golf courses, cemeteries) | Annual monitoring (at a minimum) | RE
833 |  | Indiana |  | 00-00-0 | Molybdenum | 0.06 | mg/l | F |  | Industry Process Water |  | Landscaping | Land with a high potential for public exposure (Application to athletic fields, golf courses, cemeteries) | Annual monitoring (at a minimum) | RE
834 |  | Indiana |  | 00-00-0 | Molybdenum | 0.06 | mg/l | F |  | Industry Process Water |  | Landscaping | Land with a high potential for public exposure (Application to athletic fields, golf courses, cemeteries) | Annual monitoring (at a minimum) | RE
835 |  | Indiana |  | 00-00-0 | Molybdenum | 0.06 | mg/l | F |  | Stormwater |  | Agriculture | Agricultural irrigation on land with a high potential for public exposure (Application on agricultural land used for growing food crops (defined as crops grown for human consumption or feed crops for animals whose products are consumed by humans; these crops include fruits, vegetables, grains, and tobacco) and that is open to the public for any period of time, tree farms, plant nurseries, and turf farms) | Annual monitoring (at a minimum) | RE
836 |  | Indiana |  | 00-00-0 | Molybdenum | 0.06 | mg/l | F |  | Stormwater |  | Agriculture | Agricultural irrigation on land with a low potential for public exposure (Application on agricultural land used for growing food crops; Application to agricultural land used for production of a feed crop, fiber crop, trees for harvest, and pasture for animals) | Annual monitoring (at a minimum) | RE
837 |  | Indiana |  | 00-00-0 | Molybdenum | 0.06 | mg/l | F |  | Stormwater |  | Agriculture | Agricultural irrigation on land with a high potential for public exposure (Application on agricultural land used for growing food crops (defined as crops grown for human consumption or feed crops for animals whose products are consumed by humans; these crops include fruits, vegetables, grains, and tobacco) and that is open to the public for any period of time, tree farms, plant nurseries, and turf farms) | Annual monitoring (at a minimum) | RE
838 |  | Indiana |  | 00-00-0 | Molybdenum | 0.06 | mg/l | F |  | Stormwater |  | Agriculture | Agricultural irrigation on land with a low potential for public exposure (Application on agricultural land used for growing food crops; Application to agricultural land used for production of a feed crop, fiber crop, trees for harvest, and pasture for animals) | Annual monitoring (at a minimum) | RE
839 |  | Indiana |  | 00-00-0 | Molybdenum | 0.06 | mg/l | F |  | Stormwater |  | Agriculture | Agricultural irrigation on land with a high potential for public exposure (Application on agricultural land used for growing food crops (defined as crops grown for human consumption or feed crops for animals whose products are consumed by humans; these crops include fruits, vegetables, grains, and tobacco) and that is open to the public for any period of time, tree farms, plant nurseries, and turf farms) | Annual monitoring (at a minimum) | RE
840 |  | Indiana |  | 00-00-0 | Molybdenum | 0.06 | mg/l | F |  | Stormwater |  | Agriculture | Agricultural irrigation on land with a low potential for public exposure (Application on agricultural land used for growing food crops; Application to agricultural land used for production of a feed crop, fiber crop, trees for harvest, and pasture for animals) | Annual monitoring (at a minimum) | RE
841 |  | Indiana |  | 00-00-0 | Molybdenum | 0.06 | mg/l | F |  | Stormwater |  | Landscaping | Land with a high potential for public exposure (Application to athletic fields, golf courses, cemeteries) | Annual monitoring (at a minimum) | RE
842 |  | Indiana |  | 00-00-0 | Molybdenum | 0.06 | mg/l | F |  | Stormwater |  | Landscaping | Land with a high potential for public exposure (Application to athletic fields, golf courses, cemeteries) | Annual monitoring (at a minimum) | RE
843 |  | Indiana |  | 00-00-0 | Molybdenum | 0.06 | mg/l | F |  | Stormwater |  | Landscaping | Land with a high potential for public exposure (Application to athletic fields, golf courses, cemeteries) | Annual monitoring (at a minimum) | RE
844 |  | Indiana |  | 00-00-0 | Molybdenum | 0.06 | mg/l | F |  | Treated Municipal Wastewater |  | Agriculture | Agricultural irrigation on land with a high potential for public exposure (Application on agricultural land used for growing food crops (defined as crops grown for human consumption or feed crops for animals whose products are consumed by humans; these crops include fruits, vegetables, grains, and tobacco) and that is open to the public for any period of time, tree farms, plant nurseries, and turf farms) | Annual monitoring (at a minimum) | RE
845 |  | Indiana |  | 00-00-0 | Molybdenum | 0.06 | mg/l | F |  | Treated Municipal Wastewater |  | Agriculture | Agricultural irrigation on land with a low potential for public exposure (Application on agricultural land used for growing food crops; Application to agricultural land used for production of a feed crop, fiber crop, trees for harvest, and pasture for animals) | Annual monitoring (at a minimum) | RE
846 |  | Indiana |  | 00-00-0 | Molybdenum | 0.06 | mg/l | F |  | Treated Municipal Wastewater |  | Agriculture | Agricultural irrigation on land with a high potential for public exposure (Application on agricultural land used for growing food crops (defined as crops grown for human consumption or feed crops for animals whose products are consumed by humans; these crops include fruits, vegetables, grains, and tobacco) and that is open to the public for any period of time, tree farms, plant nurseries, and turf farms) | Annual monitoring (at a minimum) | RE
847 |  | Indiana |  | 00-00-0 | Molybdenum | 0.06 | mg/l | F |  | Treated Municipal Wastewater |  | Agriculture | Agricultural irrigation on land with a low potential for public exposure (Application on agricultural land used for growing food crops; Application to agricultural land used for production of a feed crop, fiber crop, trees for harvest, and pasture for animals) | Annual monitoring (at a minimum) | RE
848 |  | Indiana |  | 00-00-0 | Molybdenum | 0.06 | mg/l | F |  | Treated Municipal Wastewater |  | Agriculture | Agricultural irrigation on land with a high potential for public exposure (Application on agricultural land used for growing food crops (defined as crops grown for human consumption or feed crops for animals whose products are consumed by humans; these crops include fruits, vegetables, grains, and tobacco) and that is open to the public for any period of time, tree farms, plant nurseries, and turf farms) | Annual monitoring (at a minimum) | RE
849 |  | Indiana |  | 00-00-0 | Molybdenum | 0.06 | mg/l | F |  | Treated Municipal Wastewater |  | Agriculture | Agricultural irrigation on land with a low potential for public exposure (Application on agricultural land used for growing food crops; Application to agricultural land used for production of a feed crop, fiber crop, trees for harvest, and pasture for animals) | Annual monitoring (at a minimum) | RE
850 |  | Indiana |  | 00-00-0 | Molybdenum | 0.06 | mg/l | F |  | Treated Municipal Wastewater |  | Landscaping | Land with a high potential for public exposure (Application to athletic fields, golf courses, cemeteries) | Annual monitoring (at a minimum) | RE
851 |  | Indiana |  | 00-00-0 | Molybdenum | 0.06 | mg/l | F |  | Treated Municipal Wastewater |  | Landscaping | Land with a high potential for public exposure (Application to athletic fields, golf courses, cemeteries) | Annual monitoring (at a minimum) | RE
852 |  | Indiana |  | 00-00-0 | Molybdenum | 0.06 | mg/l | F |  | Treated Municipal Wastewater |  | Landscaping | Land with a high potential for public exposure (Application to athletic fields, golf courses, cemeteries) | Annual monitoring (at a minimum) | RE
853 |  | Indiana |  | 00-00-0 | Mercury | 0.02 | mg/l | F |  | Industry Process Water |  | Agriculture | Agricultural irrigation on land with a high potential for public exposure (Application on agricultural land used for growing food crops (defined as crops grown for human consumption or feed crops for animals whose products are consumed by humans; these crops include fruits, vegetables, grains, and tobacco) and that is open to the public for any period of time, tree farms, plant nurseries, and turf farms) | Annual monitoring (at a minimum) | RE
854 |  | Indiana |  | 00-00-0 | Mercury | 0.02 | mg/l | F |  | Industry Process Water |  | Agriculture | Agricultural irrigation on land with a low potential for public exposure (Application on agricultural land used for growing food crops; Application to agricultural land used for production of a feed crop, fiber crop, trees for harvest, and pasture for animals) | Annual monitoring (at a minimum) | RE
855 |  | Indiana |  | 00-00-0 | Mercury | 0.02 | mg/l | F |  | Industry Process Water |  | Agriculture | Agricultural irrigation on land with a high potential for public exposure (Application on agricultural land used for growing food crops (defined as crops grown for human consumption or feed crops for animals whose products are consumed by humans; these crops include fruits, vegetables, grains, and tobacco) and that is open to the public for any period of time, tree farms, plant nurseries, and turf farms) | Annual monitoring (at a minimum) | RE
856 |  | Indiana |  | 00-00-0 | Mercury | 0.02 | mg/l | F |  | Industry Process Water |  | Agriculture | Agricultural irrigation on land with a low potential for public exposure (Application on agricultural land used for growing food crops; Application to agricultural land used for production of a feed crop, fiber crop, trees for harvest, and pasture for animals) | Annual monitoring (at a minimum) | RE
857 |  | Indiana |  | 00-00-0 | Mercury | 0.02 | mg/l | F |  | Industry Process Water |  | Agriculture | Agricultural irrigation on land with a high potential for public exposure (Application on agricultural land used for growing food crops (defined as crops grown for human consumption or feed crops for animals whose products are consumed by humans; these crops include fruits, vegetables, grains, and tobacco) and that is open to the public for any period of time, tree farms, plant nurseries, and turf farms) | Annual monitoring (at a minimum) | RE
858 |  | Indiana |  | 00-00-0 | Mercury | 0.02 | mg/l | F |  | Industry Process Water |  | Agriculture | Agricultural irrigation on land with a low potential for public exposure (Application on agricultural land used for growing food crops; Application to agricultural land used for production of a feed crop, fiber crop, trees for harvest, and pasture for animals) | Annual monitoring (at a minimum) | RE
859 |  | Indiana |  | 00-00-0 | Mercury | 0.02 | mg/l | F |  | Industry Process Water |  | Landscaping | Land with a high potential for public exposure (Application to athletic fields, golf courses, cemeteries) | Annual monitoring (at a minimum) | RE
860 |  | Indiana |  | 00-00-0 | Mercury | 0.02 | mg/l | F |  | Industry Process Water |  | Landscaping | Land with a high potential for public exposure (Application to athletic fields, golf courses, cemeteries) | Annual monitoring (at a minimum) | RE
861 |  | Indiana |  | 00-00-0 | Mercury | 0.02 | mg/l | F |  | Industry Process Water |  | Landscaping | Land with a high potential for public exposure (Application to athletic fields, golf courses, cemeteries) | Annual monitoring (at a minimum) | RE
862 |  | Indiana |  | 00-00-0 | Mercury | 0.02 | mg/l | F |  | Stormwater |  | Agriculture | Agricultural irrigation on land with a high potential for public exposure (Application on agricultural land used for growing food crops (defined as crops grown for human consumption or feed crops for animals whose products are consumed by humans; these crops include fruits, vegetables, grains, and tobacco) and that is open to the public for any period of time, tree farms, plant nurseries, and turf farms) | Annual monitoring (at a minimum) | RE
863 |  | Indiana |  | 00-00-0 | Mercury | 0.02 | mg/l | F |  | Stormwater |  | Agriculture | Agricultural irrigation on land with a low potential for public exposure (Application on agricultural land used for growing food crops; Application to agricultural land used for production of a feed crop, fiber crop, trees for harvest, and pasture for animals) | Annual monitoring (at a minimum) | RE
864 |  | Indiana |  | 00-00-0 | Mercury | 0.02 | mg/l | F |  | Stormwater |  | Agriculture | Agricultural irrigation on land with a high potential for public exposure (Application on agricultural land used for growing food crops (defined as crops grown for human consumption or feed crops for animals whose products are consumed by humans; these crops include fruits, vegetables, grains, and tobacco) and that is open to the public for any period of time, tree farms, plant nurseries, and turf farms) | Annual monitoring (at a minimum) | RE
865 |  | Indiana |  | 00-00-0 | Mercury | 0.02 | mg/l | F |  | Stormwater |  | Agriculture | Agricultural irrigation on land with a low potential for public exposure (Application on agricultural land used for growing food crops; Application to agricultural land used for production of a feed crop, fiber crop, trees for harvest, and pasture for animals) | Annual monitoring (at a minimum) | RE
866 |  | Indiana |  | 00-00-0 | Mercury | 0.02 | mg/l | F |  | Stormwater |  | Agriculture | Agricultural irrigation on land with a high potential for public exposure (Application on agricultural land used for growing food crops (defined as crops grown for human consumption or feed crops for animals whose products are consumed by humans; these crops include fruits, vegetables, grains, and tobacco) and that is open to the public for any period of time, tree farms, plant nurseries, and turf farms) | Annual monitoring (at a minimum) | RE
867 |  | Indiana |  | 00-00-0 | Mercury | 0.02 | mg/l | F |  | Stormwater |  | Agriculture | Agricultural irrigation on land with a low potential for public exposure (Application on agricultural land used for growing food crops; Application to agricultural land used for production of a feed crop, fiber crop, trees for harvest, and pasture for animals) | Annual monitoring (at a minimum) | RE
868 |  | Indiana |  | 00-00-0 | Mercury | 0.02 | mg/l | F |  | Stormwater |  | Landscaping | Land with a high potential for public exposure (Application to athletic fields, golf courses, cemeteries) | Annual monitoring (at a minimum) | RE
869 |  | Indiana |  | 00-00-0 | Mercury | 0.02 | mg/l | F |  | Stormwater |  | Landscaping | Land with a high potential for public exposure (Application to athletic fields, golf courses, cemeteries) | Annual monitoring (at a minimum) | RE
870 |  | Indiana |  | 00-00-0 | Mercury | 0.02 | mg/l | F |  | Stormwater |  | Landscaping | Land with a high potential for public exposure (Application to athletic fields, golf courses, cemeteries) | Annual monitoring (at a minimum) | RE
871 |  | Indiana |  | 00-00-0 | Mercury | 0.02 | mg/l | F |  | Treated Municipal Wastewater |  | Agriculture | Agricultural irrigation on land with a high potential for public exposure (Application on agricultural land used for growing food crops (defined as crops grown for human consumption or feed crops for animals whose products are consumed by humans; these crops include fruits, vegetables, grains, and tobacco) and that is open to the public for any period of time, tree farms, plant nurseries, and turf farms) | Annual monitoring (at a minimum) | RE
872 |  | Indiana |  | 00-00-0 | Mercury | 0.02 | mg/l | F |  | Treated Municipal Wastewater |  | Agriculture | Agricultural irrigation on land with a low potential for public exposure (Application on agricultural land used for growing food crops; Application to agricultural land used for production of a feed crop, fiber crop, trees for harvest, and pasture for animals) | Annual monitoring (at a minimum) | RE
873 |  | Indiana |  | 00-00-0 | Mercury | 0.02 | mg/l | F |  | Treated Municipal Wastewater |  | Agriculture | Agricultural irrigation on land with a high potential for public exposure (Application on agricultural land used for growing food crops (defined as crops grown for human consumption or feed crops for animals whose products are consumed by humans; these crops include fruits, vegetables, grains, and tobacco) and that is open to the public for any period of time, tree farms, plant nurseries, and turf farms) | Annual monitoring (at a minimum) | RE
874 |  | Indiana |  | 00-00-0 | Mercury | 0.02 | mg/l | F |  | Treated Municipal Wastewater |  | Agriculture | Agricultural irrigation on land with a low potential for public exposure (Application on agricultural land used for growing food crops; Application to agricultural land used for production of a feed crop, fiber crop, trees for harvest, and pasture for animals) | Annual monitoring (at a minimum) | RE
875 |  | Indiana |  | 00-00-0 | Mercury | 0.02 | mg/l | F |  | Treated Municipal Wastewater |  | Agriculture | Agricultural irrigation on land with a high potential for public exposure (Application on agricultural land used for growing food crops (defined as crops grown for human consumption or feed crops for animals whose products are consumed by humans; these crops include fruits, vegetables, grains, and tobacco) and that is open to the public for any period of time, tree farms, plant nurseries, and turf farms) | Annual monitoring (at a minimum) | RE
876 |  | Indiana |  | 00-00-0 | Mercury | 0.02 | mg/l | F |  | Treated Municipal Wastewater |  | Agriculture | Agricultural irrigation on land with a low potential for public exposure (Application on agricultural land used for growing food crops; Application to agricultural land used for production of a feed crop, fiber crop, trees for harvest, and pasture for animals) | Annual monitoring (at a minimum) | RE
877 |  | Indiana |  | 00-00-0 | Mercury | 0.02 | mg/l | F |  | Treated Municipal Wastewater |  | Landscaping | Land with a high potential for public exposure (Application to athletic fields, golf courses, cemeteries) | Annual monitoring (at a minimum) | RE
878 |  | Indiana |  | 00-00-0 | Mercury | 0.02 | mg/l | F |  | Treated Municipal Wastewater |  | Landscaping | Land with a high potential for public exposure (Application to athletic fields, golf courses, cemeteries) | Annual monitoring (at a minimum) | RE
879 |  | Indiana |  | 00-00-0 | Mercury | 0.02 | mg/l | F |  | Treated Municipal Wastewater |  | Landscaping | Land with a high potential for public exposure (Application to athletic fields, golf courses, cemeteries) | Annual monitoring (at a minimum) | RE
880 |  | Indiana |  |  | Fecal coliform | 0 | count/100ml | F |  | Industry Process Water |  | Landscaping | Land with a high potential for public exposure (Application to athletic fields, golf courses, cemeteries) | Daily monitoring required; Analysis must be completed using either membrane filter technique or fermentation tube technique. | RE
881 |  | Indiana |  |  | Fecal coliform | 0 | count/100ml | F |  | Industry Process Water |  | Landscaping | Land with a high potential for public exposure (Application to athletic fields, golf courses, cemeteries) | Daily monitoring required; Analysis must be completed using either membrane filter technique or fermentation tube technique. | RE
882 |  | Indiana |  |  | Fecal coliform | 0 | count/100ml | F |  | Industry Process Water |  | Landscaping | Land with a high potential for public exposure (Application to athletic fields, golf courses, cemeteries) | Daily monitoring required; Analysis must be completed using either membrane filter technique or fermentation tube technique. | RE
883 |  | Indiana |  |  | Fecal coliform | 0 | count/100ml | F |  | Stormwater |  | Landscaping | Land with a high potential for public exposure (Application to athletic fields, golf courses, cemeteries) | Daily monitoring required; Analysis must be completed using either membrane filter technique or fermentation tube technique. | RE
884 |  | Indiana |  |  | Fecal coliform | 0 | count/100ml | F |  | Stormwater |  | Landscaping | Land with a high potential for public exposure (Application to athletic fields, golf courses, cemeteries) | Daily monitoring required; Analysis must be completed using either membrane filter technique or fermentation tube technique. | RE
885 |  | Indiana |  |  | Fecal coliform | 0 | count/100ml | F |  | Stormwater |  | Landscaping | Land with a high potential for public exposure (Application to athletic fields, golf courses, cemeteries) | Daily monitoring required; Analysis must be completed using either membrane filter technique or fermentation tube technique. | RE
886 |  | Indiana |  |  | Fecal coliform | 0 | count/100ml | F |  | Treated Municipal Wastewater |  | Landscaping | Land with a high potential for public exposure (Application to athletic fields, golf courses, cemeteries) | Daily monitoring required; Analysis must be completed using either membrane filter technique or fermentation tube technique. | RE
887 |  | Indiana |  |  | Fecal coliform | 0 | count/100ml | F |  | Treated Municipal Wastewater |  | Landscaping | Land with a high potential for public exposure (Application to athletic fields, golf courses, cemeteries) | Daily monitoring required; Analysis must be completed using either membrane filter technique or fermentation tube technique. | RE
888 |  | Indiana |  |  | Fecal coliform | 0 | count/100ml | F |  | Treated Municipal Wastewater |  | Landscaping | Land with a high potential for public exposure (Application to athletic fields, golf courses, cemeteries) | Daily monitoring required; Analysis must be completed using either membrane filter technique or fermentation tube technique. | RE
889 |  | Iowa |  |  | pH | 6–9 | standard units | T |  | Treated Municipal Wastewater |  | Landscaping | Golf course irrigation | Not specified | RE
890 |  | Iowa |  |  | TSS | 45 | mg/l | F |  | Treated Municipal Wastewater | W | Landscaping | Golf course irrigation | Not specified | RE
891 |  | Iowa |  |  | CBOD5 | 40 | mg/l | F |  | Treated Municipal Wastewater | W | Landscaping | Golf course irrigation | The percent removal is calculated by adding 5 units to the effluent CBOD5 monitoring data and comparing that value to the influent BOD5 monitoring data. Site-specific information on the relationship between BOD5 and CBOD5 shall be used in lieu of the 5-unit relationship if such information is available. | RE
892 |  | Iowa |  |  | TSS | 30 | mg/l | F |  | Treated Municipal Wastewater | M | Landscaping | Golf course irrigation | Not specified | RE
893 |  | Iowa |  |  | CBOD5 | 25 | mg/l | F |  | Treated Municipal Wastewater | M | Landscaping | Golf course irrigation | The percent removal is calculated by adding 5 units to the effluent CBOD5 monitoring data and comparing that value to the influent BOD5 monitoring data. Site-specific information on the relationship between BOD5 and CBOD5 shall be used in lieu of the 5-unit relationship if such information is available. | RE
894 |  | Maryland |  |  | pH | 6.5–8.5 | standard units | T |  | Treated Municipal Wastewater |  | Agriculture | Class I (Irrigation of commercially processed food crops and non-food crops, fiber and seed crops, forested land, pasture for foraging livestock, sod farms, ornamental nurseries, turf, and silviculture) | Not specified | RE
895 |  | Maryland |  |  | pH | 6.5–8.5 | standard units | T |  | Treated Municipal Wastewater |  | Landscaping | Class I (Irrigation of golf courses with restricted access and applicable buffer zone) | Not specified | RE
896 |  | Maryland |  |  | pH | 6.5–8.5 | standard units | T |  | Treated Municipal Wastewater |  | Landscaping | Class III (Irrigation of golf courses with restricted access and applicable buffer zone; Non-residential irrigation, including the irrigation of cemeteries, golf courses, highway landscaping, lawns, parks; play grounds, school yards, and other green open spaces) | Not specified | RE
897 |  | Maryland |  |  | pH | 6.5–8.5 | standard units | T |  | Treated Municipal Wastewater |  | Landscaping | Class IV (Non-residential irrigation, including the irrigation of cemeteries, golf courses, highway landscaping, lawns, parks; play grounds, school yards, and other green open spaces; Irrigation of golf courses with restricted access and applicable buffer zone; Residential outdoor irrigation of lawns and non-edible vegetation) | Grab samples collected at least once per day | RE
898 |  | Maryland |  |  | Turbidity | 0-5 | NTU | T |  | Treated Municipal Wastewater | S | Landscaping | Class III (Irrigation of golf courses with restricted access and applicable buffer zone; Non-residential irrigation, including the irrigation of cemeteries, golf courses, highway landscaping, lawns, parks; play grounds, school yards, and other green open spaces) | Continuous monitoring | RE
899 |  | Maryland |  |  | TSS | 5 | NTU | F |  | Treated Municipal Wastewater |  | Landscaping | Class IV (Non-residential irrigation, including the irrigation of cemeteries, golf courses, highway landscaping, lawns, parks; play grounds, school yards, and other green open spaces; Irrigation of golf courses with restricted access and applicable buffer zone; Residential outdoor irrigation of lawns and non-edible vegetation) | Not specified | RE
900 |  | Maryland |  |  | E. coli | 23 | count/100ml | F |  | Treated Municipal Wastewater | M | Landscaping | Class IV (Non-residential irrigation, including the irrigation of cemeteries, golf courses, highway landscaping, lawns, parks; play grounds, school yards, and other green open spaces; Irrigation of golf courses with restricted access and applicable buffer zone; Residential outdoor irrigation of lawns and non-edible vegetation) | Grab samples at times when flow and pollutant concentrations are representative of the general characteristics of wastewater generated from the treatment facility and disinfection process. Sampling frequency is dictated by the design flow capacity (in million gallons per day [MGD]) of the reclamation system: >0.5 MGD = daily samples; 0.05 – 0.5 MGD = 4 days/week; <0.05 MGD = 3 days/week | RE
901 |  | Maryland |  |  | Fecal coliform | 23 | count/100ml | F |  | Treated Municipal Wastewater | M | Landscaping | Class IV (Non-residential irrigation, including the irrigation of cemeteries, golf courses, highway landscaping, lawns, parks; play grounds, school yards, and other green open spaces; Irrigation of golf courses with restricted access and applicable buffer zone; Residential outdoor irrigation of lawns and non-edible vegetation) | Grab samples at times when flow and pollutant concentrations are representative of the general characteristics of wastewater generated from the treatment facility and disinfection process. Sampling frequency is dictated by the design flow capacity (in million gallons per day [MGD]) of the reclamation system: >0.5 MGD = daily samples; 0.05 – 0.5 MGD = 4 days/week; <0.05 MGD = 3 days/week | RE
902 |  | Maryland |  |  | Fecal coliform | 200 | count/100ml | F |  | Treated Municipal Wastewater | M | Agriculture | Class I (Irrigation of commercially processed food crops and non-food crops, fiber and seed crops, forested land, pasture for foraging livestock, sod farms, ornamental nurseries, turf, and silviculture) | Not specified | RE
903 |  | Maryland |  |  | TSS | 90 | mg/l | F |  | Treated Municipal Wastewater | M | Agriculture | Class I (Irrigation of commercially processed food crops and non-food crops, fiber and seed crops, forested land, pasture for foraging livestock, sod farms, ornamental nurseries, turf, and silviculture) | Not specified | RE
904 |  | Maryland |  |  | TSS | 90 | mg/l | F |  | Treated Municipal Wastewater | M | Landscaping | Class I (Irrigation of golf courses with restricted access and applicable buffer zone) | Not specified | RE
905 |  | Maryland |  |  | BOD5 | 70 | mg/l | F |  | Treated Municipal Wastewater | M | Agriculture | Class I (Irrigation of commercially processed food crops and non-food crops, fiber and seed crops, forested land, pasture for foraging livestock, sod farms, ornamental nurseries, turf, and silviculture) | Not specified | RE
906 |  | Maryland |  |  | BOD5 | 70 | mg/l | F |  | Treated Municipal Wastewater | M | Landscaping | Class I (Irrigation of golf courses with restricted access and applicable buffer zone) | Not specified | RE
907 |  | Maryland |  |  | TN | 10 | mg/l | F |  | Treated Municipal Wastewater | M | Landscaping | Class IV (Non-residential irrigation, including the irrigation of cemeteries, golf courses, highway landscaping, lawns, parks; play grounds, school yards, and other green open spaces; Irrigation of golf courses with restricted access and applicable buffer zone; Residential outdoor irrigation of lawns and non-edible vegetation) | Samples collected according to the permit | RE
908 |  | Maryland |  |  | BOD5 | 10 | mg/l | F |  | Treated Municipal Wastewater |  | Landscaping | Class IV (Non-residential irrigation, including the irrigation of cemeteries, golf courses, highway landscaping, lawns, parks; play grounds, school yards, and other green open spaces; Irrigation of golf courses with restricted access and applicable buffer zone; Residential outdoor irrigation of lawns and non-edible vegetation) | Samples collected according to the permit using approved laboratory methods specified in 40 CFR Part 136 or the latest edition of Standard Methods for the Examination of Water and Wastewater (American Public Health Association et al, 2012) | RE
909 |  | Maryland |  |  | BOD5 | 10 | mg/l | F |  | Treated Municipal Wastewater | M | Landscaping | Class III (Irrigation of golf courses with restricted access and applicable buffer zone; Non-residential irrigation, including the irrigation of cemeteries, golf courses, highway landscaping, lawns, parks; play grounds, school yards, and other green open spaces) | Not specified | RE
910 |  | Maryland |  |  | Fecal coliform | 3 | count/100ml | F |  | Treated Municipal Wastewater | M | Landscaping | Class I (Irrigation of golf courses with restricted access and applicable buffer zone) | Not specified | RE
911 |  | Maryland |  |  | Fecal coliform | 2.2 | count/100ml | F |  | Treated Municipal Wastewater | M | Landscaping | Class IV (Non-residential irrigation, including the irrigation of cemeteries, golf courses, highway landscaping, lawns, parks; play grounds, school yards, and other green open spaces; Irrigation of golf courses with restricted access and applicable buffer zone; Residential outdoor irrigation of lawns and non-edible vegetation) | Grab samples at times when flow and pollutant concentrations are representative of the general characteristics of wastewater generated from the treatment facility and disinfection process. Sampling frequency is dictated by the design flow capacity (in million gallons per day [MGD]) of the reclamation system: >0.5 MGD = daily samples; 0.05 – 0.5 MGD = 4 days/week; <0.05 MGD = 3 days/week | RE
912 |  | Maryland |  |  | Fecal coliform | 2.2 | count/100ml | F |  | Treated Municipal Wastewater | M | Landscaping | Class III (Irrigation of golf courses with restricted access and applicable buffer zone; Non-residential irrigation, including the irrigation of cemeteries, golf courses, highway landscaping, lawns, parks; play grounds, school yards, and other green open spaces) | Not specified | RE
913 |  | Maryland |  |  | Turbidity | 2 | NTU | F |  | Treated Municipal Wastewater | D | Landscaping | Class IV (Non-residential irrigation, including the irrigation of cemeteries, golf courses, highway landscaping, lawns, parks; play grounds, school yards, and other green open spaces; Irrigation of golf courses with restricted access and applicable buffer zone; Residential outdoor irrigation of lawns and non-edible vegetation) | Monitored at a point in the treatment process after filtration and prior to disinfection using a continuous online meter; Determined using approved laboratory methods specified in 40 CFR Part 136, or the latest edition of Standard Methods for the Examination of Water and Wastewater (American Public Health Association et al, 2012) | RE
914 |  | Maryland |  |  | Turbidity | 2 | NTU | F |  | Treated Municipal Wastewater | D | Landscaping | Class III (Irrigation of golf courses with restricted access and applicable buffer zone; Non-residential irrigation, including the irrigation of cemeteries, golf courses, highway landscaping, lawns, parks; play grounds, school yards, and other green open spaces) | Continuous monitoring | RE
915 |  | Maryland |  |  | E. coli | 1 | count/100ml | F |  | Treated Municipal Wastewater |  | Landscaping | Class IV (Non-residential irrigation, including the irrigation of cemeteries, golf courses, highway landscaping, lawns, parks; play grounds, school yards, and other green open spaces; Irrigation of golf courses with restricted access and applicable buffer zone; Residential outdoor irrigation of lawns and non-edible vegetation) | Grab samples at times when flow and pollutant concentrations are representative of the general characteristics of wastewater generated from the treatment facility and disinfection process. Sampling frequency is dictated by the design flow capacity (in million gallons per day [MGD]) of the reclamation system: >0.5 MGD = daily samples; 0.05 – 0.5 MGD = 4 days/week; <0.05 MGD = 3 days/week | RE
916 |  | Massachusetts |  |  | pH | 6.5–8.5 | standard units | T |  | Treated Municipal Wastewater |  | Agriculture | Class A (Irrigation of food crops where there is contact between the reclaimed water and the edible portion of the crop) | Point of compliance is after the final treatment process and prior to the point of discharge | RE
917 |  | Massachusetts |  |  | pH | 6.5–8.5 | standard units | T |  | Treated Municipal Wastewater |  | Agriculture | Class B (Irrigation of ornamental nursery stock and sod farms where access by the general public is restricted; Irrigation on land used as pasture for milking animals; Irrigation of unprocessed food crops where there is no contact between the reclaimed water and the edible portion of the crop) | Point of compliance is after the final treatment process and prior to the point of discharge | RE
918 |  | Massachusetts |  |  | pH | 6.5–8.5 | standard units | T |  | Treated Municipal Wastewater |  | Agriculture | Class C (Irrigation of orchards and vineyards where there is no contact between the reclaimed water and the edible portion of the crop; Irrigation of processed food crops that, prior to sale to the public or others, undergo chemical or physical commercial processing sufficient to kill pathogens; Silviculture) | Point of compliance is after the final treatment process and prior to the point of discharge | RE
919 |  | Massachusetts |  |  | pH | 6.5–8.5 | standard units | T |  | Treated Municipal Wastewater |  | Centralized Non-Potable Reuse | Class A (toilet and urinal flushing, commercial laundries and car washes, snowmaking, fire protection, commercial cooling or air conditioning where mist is created) | Point of compliance is after the final treatment process and prior to the point of reuse | RE
920 |  | Massachusetts |  |  | pH | 6.5–8.5 | standard units | T |  | Treated Municipal Wastewater |  | Centralized Non-Potable Reuse | Class B (commercial cooling or air conditioning where mist is not created, dust control, soil compaction, mixing concrete, washing aggregate, street cleaning) | Point of compliance is after the final treatment process and prior to the point of discharge | RE
921 |  | Massachusetts |  |  | pH | 6.5–8.5 | standard units | T |  | Treated Municipal Wastewater |  | Environmental Restoration | Class A (Creation of wetlands) | Point of compliance is after the final treatment process and prior to the point of discharge | RE
922 |  | Massachusetts |  |  | pH | 6.5–8.5 | standard units | T |  | Treated Municipal Wastewater |  | Impoundments | Class A (Recreational impoundments) | Point of compliance is after the final treatment process and prior to the point of discharge | RE
923 |  | Massachusetts |  |  | pH | 6.5–8.5 | standard units | T |  | Treated Municipal Wastewater |  | Landscaping | Class A (Irrigation of landscaped areas that members of the public are likely to come into contact with) | Point of compliance is after the final treatment process and prior to the point of discharge | RE
924 |  | Massachusetts |  |  | pH | 6.5–8.5 | standard units | T |  | Treated Municipal Wastewater |  | Landscaping | Class B (Irrigation of landscaped areas associated with highways) | Point of compliance is after the final treatment process and prior to the point of reuse | RE
925 |  | Massachusetts |  |  | pH | 6.5–8.5 | standard units | T |  | Treated Municipal Wastewater |  | Industry | Class A (Industrial cooling or air conditioning where mist is created, including cooling towers, evaporative condensers, or spray mechanisms; Process water where inhalation or contact is possible) | Point of compliance is after the final treatment process and prior to the point of reuse | RE
926 |  | Massachusetts |  |  | pH | 6.5–8.5 | standard units | T |  | Treated Municipal Wastewater |  | Industry | Class B (Industrial cooling or air conditioning where mist is not created) | Point of compliance is after the final treatment process and prior to the point of discharge | RE
927 |  | Massachusetts |  |  | pH | 6.5–8.5 | standard units | T |  | Treated Municipal Wastewater |  | Industry | Class C (Process water in a closed system where there is no worker contact; Boiler feed water) | Point of compliance is after the final treatment process and prior to the point of discharge | RE
928 |  | Massachusetts |  |  | Fecal coliform | 0-200 | count/100ml | T |  | Treated Municipal Wastewater |  | Agriculture | Class C (Irrigation of orchards and vineyards where there is no contact between the reclaimed water and the edible portion of the crop; Irrigation of processed food crops that, prior to sale to the public or others, undergo chemical or physical commercial processing sufficient to kill pathogens; Silviculture) | Point of compliance is after the final treatment process and prior to the point of discharge | RE
929 |  | Massachusetts |  |  | Fecal coliform | 0-200 | count/100ml | T |  | Treated Municipal Wastewater |  | Industry | Class C (Process water in a closed system where there is no worker contact; Boiler feed water) | Point of compliance is after the final treatment process and prior to the point of discharge | RE
930 |  | Massachusetts |  |  | Fecal coliform | 0-14 | count/100ml | T |  | Treated Municipal Wastewater | W | Centralized Non-Potable Reuse | Class B (commercial cooling or air conditioning where mist is not created, dust control, soil compaction, mixing concrete, washing aggregate, street cleaning) | Point of compliance is after the final treatment process and prior to the point of discharge | RE
931 |  | Massachusetts |  |  | Fecal coliform | 0-14 | count/100ml | T |  | Treated Municipal Wastewater | W | Industry | Class B (Industrial cooling or air conditioning where mist is not created) | Point of compliance is after the final treatment process and prior to the point of discharge | RE
932 |  | Massachusetts |  |  | Fecal coliform | 0-14 | count/100ml | T |  | Treated Municipal Wastewater | W | Agriculture | Class B (Irrigation of ornamental nursery stock and sod farms where access by the general public is restricted; Irrigation on land used as pasture for milking animals; Irrigation of unprocessed food crops where there is no contact between the reclaimed water and the edible portion of the crop) | Point of compliance is after the final treatment process and prior to the point of discharge | RE
933 |  | Massachusetts |  |  | Fecal coliform | 0-14 | count/100ml | T |  | Treated Municipal Wastewater | W | Landscaping | Class B (Irrigation of landscaped areas associated with highways) | Point of compliance is after the final treatment process and prior to the point of reuse | RE
934 |  | Massachusetts |  |  | Fecal coliform | 0-14 | count/100ml | T |  | Treated Municipal Wastewater | S | Environmental Restoration | Class A (Creation of wetlands) | Point of compliance is after the final treatment process and prior to the point of discharge | RE
935 |  | Massachusetts |  |  | Fecal coliform | 0-14 | count/100ml | T |  | Treated Municipal Wastewater | S | Impoundments | Class A (Recreational impoundments) | Point of compliance is after the final treatment process and prior to the point of discharge | RE
936 |  | Massachusetts |  |  | Fecal coliform | 0-14 | count/100ml | T |  | Treated Municipal Wastewater | S | Landscaping | Class A (Irrigation of landscaped areas that members of the public are likely to come into contact with) | Point of compliance is after the final treatment process and prior to the point of discharge | RE
937 |  | Massachusetts |  |  | Fecal coliform | 0-14 | count/100ml | T |  | Treated Municipal Wastewater | S | Centralized Non-Potable Reuse | Class A (toilet and urinal flushing, commercial laundries and car washes, snowmaking, fire protection, commercial cooling or air conditioning where mist is created) | Point of compliance is after the final treatment process and prior to the point of reuse | RE
938 |  | Massachusetts |  |  | Fecal coliform | 0-14 | count/100ml | T |  | Treated Municipal Wastewater | S | Industry | Class A (Industrial cooling or air conditioning where mist is created, including cooling towers, evaporative condensers, or spray mechanisms; Process water where inhalation or contact is possible) | Point of compliance is after the final treatment process and prior to the point of reuse | RE
939 |  | Massachusetts |  |  | Fecal coliform | 0-14 | count/100ml | T |  | Treated Municipal Wastewater | S | Agriculture | Class A (Irrigation of food crops where there is contact between the reclaimed water and the edible portion of the crop) | Point of compliance is after the final treatment process and prior to the point of discharge | RE
940 |  | Massachusetts |  |  | Fecal coliform | 0-100 | count/100ml | T |  | Treated Municipal Wastewater | S | Centralized Non-Potable Reuse | Class B (commercial cooling or air conditioning where mist is not created, dust control, soil compaction, mixing concrete, washing aggregate, street cleaning) | Point of compliance is after the final treatment process and prior to the point of discharge | RE
941 |  | Massachusetts |  |  | Fecal coliform | 0-100 | count/100ml | T |  | Treated Municipal Wastewater | S | Industry | Class B (Industrial cooling or air conditioning where mist is not created) | Point of compliance is after the final treatment process and prior to the point of discharge | RE
942 |  | Massachusetts |  |  | Fecal coliform | 0-100 | count/100ml | T |  | Treated Municipal Wastewater | S | Agriculture | Class B (Irrigation of ornamental nursery stock and sod farms where access by the general public is restricted; Irrigation on land used as pasture for milking animals; Irrigation of unprocessed food crops where there is no contact between the reclaimed water and the edible portion of the crop) | Point of compliance is after the final treatment process and prior to the point of discharge | RE
943 |  | Massachusetts |  |  | Fecal coliform | 0-100 | count/100ml | T |  | Treated Municipal Wastewater | S | Landscaping | Class B (Irrigation of landscaped areas associated with highways) | Point of compliance is after the final treatment process and prior to the point of reuse | RE
944 |  | Massachusetts |  |  | TSS | 5 | mg/l | F |  | Treated Municipal Wastewater |  | Agriculture | Class A (Irrigation of food crops where there is contact between the reclaimed water and the edible portion of the crop) | Point of compliance is after the final treatment process and prior to the point of discharge | RE
945 |  | Massachusetts |  |  | TSS | 5 | mg/l | F |  | Treated Municipal Wastewater |  | Centralized Non-Potable Reuse | Class A (toilet and urinal flushing, commercial laundries and car washes, snowmaking, fire protection, commercial cooling or air conditioning where mist is created) | Point of compliance is after the final treatment process and prior to the point of reuse | RE
946 |  | Massachusetts |  |  | TSS | 5 | mg/l | F |  | Treated Municipal Wastewater |  | Environmental Restoration | Class A (Creation of wetlands) | Point of compliance is after the final treatment process and prior to the point of discharge | RE
947 |  | Massachusetts |  |  | TSS | 5 | mg/l | F |  | Treated Municipal Wastewater |  | Impoundments | Class A (Recreational impoundments) | Point of compliance is after the final treatment process and prior to the point of discharge | RE
948 |  | Massachusetts |  |  | TSS | 5 | mg/l | F |  | Treated Municipal Wastewater |  | Landscaping | Class A (Irrigation of landscaped areas that members of the public are likely to come into contact with) | Point of compliance is after the final treatment process and prior to the point of discharge | RE
949 |  | Massachusetts |  |  | TSS | 5 | mg/l | F |  | Treated Municipal Wastewater |  | Industry | Class A (Industrial cooling or air conditioning where mist is created, including cooling towers, evaporative condensers, or spray mechanisms; Process water where inhalation or contact is possible) | Point of compliance is after the final treatment process and prior to the point of reuse | RE
950 |  | Massachusetts |  |  | BOD5 | 30 | mg/l | F |  | Treated Municipal Wastewater |  | Agriculture | Class B (Irrigation of ornamental nursery stock and sod farms where access by the general public is restricted; Irrigation on land used as pasture for milking animals; Irrigation of unprocessed food crops where there is no contact between the reclaimed water and the edible portion of the crop) | Point of compliance is after the final treatment process and prior to the point of discharge | RE
951 |  | Massachusetts |  |  | BOD5 | 30 | mg/l | F |  | Treated Municipal Wastewater |  | Agriculture | Class C (Irrigation of orchards and vineyards where there is no contact between the reclaimed water and the edible portion of the crop; Irrigation of processed food crops that, prior to sale to the public or others, undergo chemical or physical commercial processing sufficient to kill pathogens; Silviculture) | Point of compliance is after the final treatment process and prior to the point of discharge | RE
952 |  | Massachusetts |  |  | BOD5 | 30 | mg/l | F |  | Treated Municipal Wastewater |  | Centralized Non-Potable Reuse | Class B (commercial cooling or air conditioning where mist is not created, dust control, soil compaction, mixing concrete, washing aggregate, street cleaning) | Point of compliance is after the final treatment process and prior to the point of discharge | RE
953 |  | Massachusetts |  |  | BOD5 | 30 | mg/l | F |  | Treated Municipal Wastewater |  | Landscaping | Class B (Irrigation of landscaped areas associated with highways) | Point of compliance is after the final treatment process and prior to the point of reuse | RE
954 |  | Massachusetts |  |  | BOD5 | 30 | mg/l | F |  | Treated Municipal Wastewater |  | Industry | Class B (Industrial cooling or air conditioning where mist is not created) | Point of compliance is after the final treatment process and prior to the point of discharge | RE
955 |  | Massachusetts |  |  | BOD5 | 30 | mg/l | F |  | Treated Municipal Wastewater |  | Industry | Class C (Process water in a closed system where there is no worker contact; Boiler feed water) | Point of compliance is after the final treatment process and prior to the point of discharge | RE
956 |  | Massachusetts |  |  | TSS | 30 | mg/l | F |  | Treated Municipal Wastewater |  | Agriculture | Class C (Irrigation of orchards and vineyards where there is no contact between the reclaimed water and the edible portion of the crop; Irrigation of processed food crops that, prior to sale to the public or others, undergo chemical or physical commercial processing sufficient to kill pathogens; Silviculture) | Point of compliance is after the final treatment process and prior to the point of discharge | RE
957 |  | Massachusetts |  |  | TSS | 30 | mg/l | F |  | Treated Municipal Wastewater |  | Industry | Class C (Process water in a closed system where there is no worker contact; Boiler feed water) | Point of compliance is after the final treatment process and prior to the point of discharge | RE
958 |  | Massachusetts |  |  | Turbidity | 2 | NTU | F |  | Treated Municipal Wastewater | D | Agriculture | Class A (Irrigation of food crops where there is contact between the reclaimed water and the edible portion of the crop) | Point of compliance is after the final treatment process and prior to the point of discharge | RE
959 |  | Massachusetts |  |  | Turbidity | 2 | NTU | F |  | Treated Municipal Wastewater | D | Centralized Non-Potable Reuse | Class A (toilet and urinal flushing, commercial laundries and car washes, snowmaking, fire protection, commercial cooling or air conditioning where mist is created) | Point of compliance is after the final treatment process and prior to the point of reuse | RE
960 |  | Massachusetts |  |  | Turbidity | 2 | NTU | F |  | Treated Municipal Wastewater | D | Environmental Restoration | Class A (Creation of wetlands) | Point of compliance is after the final treatment process and prior to the point of discharge | RE
961 |  | Massachusetts |  |  | Turbidity | 2 | NTU | F |  | Treated Municipal Wastewater | D | Impoundments | Class A (Recreational impoundments) | Point of compliance is after the final treatment process and prior to the point of discharge | RE
962 |  | Massachusetts |  |  | Turbidity | 2 | NTU | F |  | Treated Municipal Wastewater | D | Landscaping | Class A (Irrigation of landscaped areas that members of the public are likely to come into contact with) | Point of compliance is after the final treatment process and prior to the point of discharge | RE
963 |  | Massachusetts |  |  | Turbidity | 2 | NTU | F |  | Treated Municipal Wastewater | D | Industry | Class A (Industrial cooling or air conditioning where mist is created, including cooling towers, evaporative condensers, or spray mechanisms; Process water where inhalation or contact is possible) | Point of compliance is after the final treatment process and prior to the point of reuse | RE
964 |  | Massachusetts |  |  | BOD | 10 | mg/l | F |  | Treated Municipal Wastewater |  | Agriculture | Class A (Irrigation of food crops where there is contact between the reclaimed water and the edible portion of the crop) | Point of compliance is after the final treatment process and prior to the point of discharge | RE
965 |  | Massachusetts |  |  | BOD | 10 | mg/l | F |  | Treated Municipal Wastewater |  | Centralized Non-Potable Reuse | Class A (toilet and urinal flushing, commercial laundries and car washes, snowmaking, fire protection, commercial cooling or air conditioning where mist is created) | Point of compliance is after the final treatment process and prior to the point of reuse | RE
966 |  | Massachusetts |  |  | BOD | 10 | mg/l | F |  | Treated Municipal Wastewater |  | Environmental Restoration | Class A (Creation of wetlands) | Point of compliance is after the final treatment process and prior to the point of discharge | RE
967 |  | Massachusetts |  |  | BOD | 10 | mg/l | F |  | Treated Municipal Wastewater |  | Impoundments | Class A (Recreational impoundments) | Point of compliance is after the final treatment process and prior to the point of discharge | RE
968 |  | Massachusetts |  |  | BOD | 10 | mg/l | F |  | Treated Municipal Wastewater |  | Landscaping | Class A (Irrigation of landscaped areas that members of the public are likely to come into contact with) | Point of compliance is after the final treatment process and prior to the point of discharge | RE
969 |  | Massachusetts |  |  | BOD | 10 | mg/l | F |  | Treated Municipal Wastewater |  | Industry | Class A (Industrial cooling or air conditioning where mist is created, including cooling towers, evaporative condensers, or spray mechanisms; Process water where inhalation or contact is possible) | Point of compliance is after the final treatment process and prior to the point of reuse | RE
970 |  | Massachusetts |  |  | TN | 10 | mg/l | F |  | Treated Municipal Wastewater |  | Centralized Non-Potable Reuse | Class A (toilet and urinal flushing, commercial laundries and car washes, snowmaking, fire protection, commercial cooling or air conditioning where mist is created) | Point of compliance is after the final treatment process and prior to the point of reuse | RE
971 |  | Massachusetts |  |  | TN | 10 | mg/l | F |  | Treated Municipal Wastewater |  | Centralized Non-Potable Reuse | Class B (commercial cooling or air conditioning where mist is not created, dust control, soil compaction, mixing concrete, washing aggregate, street cleaning) | Point of compliance is after the final treatment process and prior to the point of discharge | RE
972 |  | Massachusetts |  |  | TN | 10 | mg/l | F |  | Treated Municipal Wastewater |  | Environmental Restoration | Class A (Creation of wetlands) | Point of compliance is after the final treatment process and prior to the point of discharge | RE
973 |  | Massachusetts |  |  | TN | 10 | mg/l | F |  | Treated Municipal Wastewater |  | Impoundments | Class A (Recreational impoundments) | Point of compliance is after the final treatment process and prior to the point of discharge | RE
974 |  | Massachusetts |  |  | TN | 10 | mg/l | F |  | Treated Municipal Wastewater |  | Industry | Class A (Industrial cooling or air conditioning where mist is created, including cooling towers, evaporative condensers, or spray mechanisms; Process water where inhalation or contact is possible) | Point of compliance is after the final treatment process and prior to the point of reuse | RE
975 |  | Massachusetts |  |  | TN | 10 | mg/l | F |  | Treated Municipal Wastewater |  | Industry | Class B (Industrial cooling or air conditioning where mist is not created) | Point of compliance is after the final treatment process and prior to the point of discharge | RE
976 |  | Massachusetts |  |  | TSS | 10 | mg/l | F |  | Treated Municipal Wastewater |  | Agriculture | Class B (Irrigation of ornamental nursery stock and sod farms where access by the general public is restricted; Irrigation on land used as pasture for milking animals; Irrigation of unprocessed food crops where there is no contact between the reclaimed water and the edible portion of the crop) | Point of compliance is after the final treatment process and prior to the point of discharge | RE
977 |  | Massachusetts |  |  | TSS | 10 | mg/l | F |  | Treated Municipal Wastewater |  | Centralized Non-Potable Reuse | Class B (commercial cooling or air conditioning where mist is not created, dust control, soil compaction, mixing concrete, washing aggregate, street cleaning) | Point of compliance is after the final treatment process and prior to the point of discharge | RE
978 |  | Massachusetts |  |  | TSS | 10 | mg/l | F |  | Treated Municipal Wastewater |  | Landscaping | Class B (Irrigation of landscaped areas associated with highways) | Point of compliance is after the final treatment process and prior to the point of reuse | RE
979 |  | Massachusetts |  |  | TSS | 10 | mg/l | F |  | Treated Municipal Wastewater |  | Industry | Class B (Industrial cooling or air conditioning where mist is not created) | Point of compliance is after the final treatment process and prior to the point of discharge | RE
980 |  | Massachusetts |  |  | TN | 10 | mg/l | F |  | Treated Municipal Wastewater |  | Agriculture | Class A (Irrigation of food crops where there is contact between the reclaimed water and the edible portion of the crop) | Point of compliance is after the final treatment process and prior to the point of discharge | RE
981 |  | Massachusetts |  |  | TN | 10 | mg/l | F |  | Treated Municipal Wastewater |  | Agriculture | Class B (Irrigation of ornamental nursery stock and sod farms where access by the general public is restricted; Irrigation on land used as pasture for milking animals; Irrigation of unprocessed food crops where there is no contact between the reclaimed water and the edible portion of the crop) | Point of compliance is after the final treatment process and prior to the point of discharge | RE
982 |  | Massachusetts |  |  | TN | 10 | mg/l | F |  | Treated Municipal Wastewater |  | Agriculture | Class C (Irrigation of orchards and vineyards where there is no contact between the reclaimed water and the edible portion of the crop; Irrigation of processed food crops that, prior to sale to the public or others, undergo chemical or physical commercial processing sufficient to kill pathogens; Silviculture) | Point of compliance is after the final treatment process and prior to the point of discharge | RE
983 |  | Massachusetts |  |  | Turbidity | 10 | NTU | F |  | Treated Municipal Wastewater |  | Agriculture | Class A (Irrigation of food crops where there is contact between the reclaimed water and the edible portion of the crop) | Point of compliance is after the final treatment process and prior to the point of discharge | RE
984 |  | Massachusetts |  |  | Turbidity | 10 | NTU | F |  | Treated Municipal Wastewater |  | Centralized Non-Potable Reuse | Class A (toilet and urinal flushing, commercial laundries and car washes, snowmaking, fire protection, commercial cooling or air conditioning where mist is created) | Point of compliance is after the final treatment process and prior to the point of reuse | RE
985 |  | Massachusetts |  |  | Turbidity | 10 | NTU | F |  | Treated Municipal Wastewater |  | Environmental Restoration | Class A (Creation of wetlands) | Point of compliance is after the final treatment process and prior to the point of discharge | RE
986 |  | Massachusetts |  |  | Turbidity | 10 | NTU | F |  | Treated Municipal Wastewater |  | Impoundments | Class A (Recreational impoundments) | Point of compliance is after the final treatment process and prior to the point of discharge | RE
987 |  | Massachusetts |  |  | Turbidity | 10 | NTU | F |  | Treated Municipal Wastewater |  | Landscaping | Class A (Irrigation of landscaped areas that members of the public are likely to come into contact with) | Point of compliance is after the final treatment process and prior to the point of discharge | RE
988 |  | Massachusetts |  |  | Turbidity | 10 | NTU | F |  | Treated Municipal Wastewater |  | Industry | Class A (Industrial cooling or air conditioning where mist is created, including cooling towers, evaporative condensers, or spray mechanisms; Process water where inhalation or contact is possible) | Point of compliance is after the final treatment process and prior to the point of reuse | RE
989 |  | Massachusetts |  |  | TN | 10 | mg/l | F |  | Treated Municipal Wastewater |  | Landscaping | Class A (Irrigation of landscaped areas that members of the public are likely to come into contact with) | Point of compliance is after the final treatment process and prior to the point of discharge | RE
990 |  | Massachusetts |  |  | Turbidity | 5 | NTU | F |  | Treated Municipal Wastewater | D | Agriculture | Class A (Irrigation of food crops where there is contact between the reclaimed water and the edible portion of the crop) | Point of compliance is after the final treatment process and prior to the point of discharge | RE
991 |  | Massachusetts |  |  | Turbidity | 5 | NTU | F |  | Treated Municipal Wastewater | D | Centralized Non-Potable Reuse | Class A (toilet and urinal flushing, commercial laundries and car washes, snowmaking, fire protection, commercial cooling or air conditioning where mist is created) | Point of compliance is after the final treatment process and prior to the point of reuse | RE
992 |  | Massachusetts |  |  | Turbidity | 5 | NTU | F |  | Treated Municipal Wastewater | D | Environmental Restoration | Class A (Creation of wetlands) | Point of compliance is after the final treatment process and prior to the point of discharge | RE
993 |  | Massachusetts |  |  | Turbidity | 5 | NTU | F |  | Treated Municipal Wastewater | D | Impoundments | Class A (Recreational impoundments) | Point of compliance is after the final treatment process and prior to the point of discharge | RE
994 |  | Massachusetts |  |  | Turbidity | 5 | NTU | F |  | Treated Municipal Wastewater | D | Landscaping | Class A (Irrigation of landscaped areas that members of the public are likely to come into contact with) | Point of compliance is after the final treatment process and prior to the point of discharge | RE
995 |  | Massachusetts |  |  | Turbidity | 5 | NTU | F |  | Treated Municipal Wastewater | D | Industry | Class A (Industrial cooling or air conditioning where mist is created, including cooling towers, evaporative condensers, or spray mechanisms; Process water where inhalation or contact is possible) | Point of compliance is after the final treatment process and prior to the point of reuse | RE
996 |  | Massachusetts |  |  | TN | 10 | mg/l | F |  | Treated Municipal Wastewater |  | Landscaping | Class B (Irrigation of landscaped areas associated with highways) | Point of compliance is after the final treatment process and prior to the point of reuse | RE
997 |  | Massachusetts |  |  | TN | 10 | mg/l | F |  | Treated Municipal Wastewater |  | Industry | Class A (Industrial cooling or air conditioning where mist is created, including cooling towers, evaporative condensers, or spray mechanisms; Process water where inhalation or contact is possible) | Point of compliance is after the final treatment process and prior to the point of reuse | RE
998 |  | Massachusetts |  |  | TN | 10 | mg/l | F |  | Treated Municipal Wastewater |  | Industry | Class C (Process water in a closed system where there is no worker contact; Boiler feed water) | Point of compliance is after the final treatment process and prior to the point of discharge | RE
999 |  | Massachusetts |  |  | Fecal coliform | 0 | count/100ml | F |  | Treated Municipal Wastewater | W | Agriculture | Class A (Irrigation of food crops where there is contact between the reclaimed water and the edible portion of the crop) | Point of compliance is after the final treatment process and prior to the point of discharge | RE
1000 |  | Massachusetts |  |  | Fecal coliform | 0 | count/100ml | F |  | Treated Municipal Wastewater | W | Environmental Restoration | Class A (Creation of wetlands) | Point of compliance is after the final treatment process and prior to the point of discharge | RE
1001 |  | Massachusetts |  |  | Fecal coliform | 0 | count/100ml | F |  | Treated Municipal Wastewater | W | Impoundments | Class A (Recreational impoundments) | Point of compliance is after the final treatment process and prior to the point of discharge | RE
1002 |  | Massachusetts |  |  | Fecal coliform | 0 | count/100ml | F |  | Treated Municipal Wastewater | W | Landscaping | Class A (Irrigation of landscaped areas that members of the public are likely to come into contact with) | Point of compliance is after the final treatment process and prior to the point of discharge | RE
1003 |  | Massachusetts |  |  | Fecal coliform | 0 | count/100ml | F |  | Treated Municipal Wastewater | W | Centralized Non-Potable Reuse | Class A (toilet and urinal flushing, commercial laundries and car washes, snowmaking, fire protection, commercial cooling or air conditioning where mist is created) | Point of compliance is after the final treatment process and prior to the point of reuse | RE
1004 |  | Massachusetts |  |  | Fecal coliform | 0 | count/100ml | F |  | Treated Municipal Wastewater | W | Industry | Class A (Industrial cooling or air conditioning where mist is created, including cooling towers, evaporative condensers, or spray mechanisms; Process water where inhalation or contact is possible) | Point of compliance is after the final treatment process and prior to the point of reuse | RE
1005 |  | Minnesota |  |  | Turbidity | 0-2 | NTU | T |  | Treated Municipal Wastewater |  | Agriculture | Disinfected Tertiary (Irrigation of food crops where the recycled water contacts the edible portion of the crop, including root crops) | Continuous monitoring | RE
1006 |  | Minnesota |  |  | Turbidity | 0-2 | NTU | T |  | Treated Municipal Wastewater |  | Landscaping | Disinfected Tertiary (Irrigation of residential landscape, parks, playgrounds, school yards, golf courses) | Continuous monitoring | RE
1007 |  | Minnesota |  |  | Turbidity | 0-2 | NTU | T |  | Treated Municipal Wastewater |  | Industry | Disinfected Tertiary (Industrial process water that may come in contact with workers; Industrial cooling or air conditioning that creates mist) | Continuous monitoring | RE
1008 |  | Minnesota |  |  | Turbidity | 0-10 | NTU | T |  | Treated Municipal Wastewater | S | Agriculture | Disinfected Tertiary (Irrigation of food crops where the recycled water contacts the edible portion of the crop, including root crops) | Continuous monitoring | RE
1009 |  | Minnesota |  |  | Turbidity | 0-10 | NTU | T |  | Treated Municipal Wastewater | S | Landscaping | Disinfected Tertiary (Irrigation of residential landscape, parks, playgrounds, school yards, golf courses) | Continuous monitoring | RE
1010 |  | Minnesota |  |  | Turbidity | 0-10 | NTU | T |  | Treated Municipal Wastewater | S | Industry | Disinfected Tertiary (Industrial process water that may come in contact with workers; Industrial cooling or air conditioning that creates mist) | Continuous monitoring | RE
1011 |  | Minnesota |  |  | Turbidity | 1 | NTU | F |  | Onsite Collected Waters |  | Onsite Non-Potable Water Reuse | Nonpotable rainwater catchment systems (toilet and urinal flushing, water features, vehicle washing facilities, cooling tower makeup) | After initial installation and monthly thereafter. Exception: If the system has continuous online electric monitoring, sampling is only required every 12 months thereafter. | RE
1012 |  | Minnesota |  |  | Total coliform | 200 | count/100ml | F |  | Treated Municipal Wastewater | M | Agriculture | Disinfected Secondary 200 (Irrigation of fodder, fiber, seed crops, and food crops not intended for human consumption, orchards and vineyards with no contact with the edible portion, non-food bearing trees, nursery stock, and sod farms not irrigated less than 14 days before harvest) | At least once daily | RE
1013 |  | Minnesota |  |  | Total coliform | 23 | count/100ml | F |  | Treated Municipal Wastewater |  | Centralized Non-Potable Reuse | Disinfected Secondary-23 (nonstructural firefighting, commercial air conditioning that does not involve mist, soil compaction, dust control, mixing concrete, cleaning roads and sidewalks) | Determined on a case-by-case basis. In most cases, daily monitoring is required as detailed in Cal. Code Regs. tit. 22 | RE
1014 |  | Minnesota |  |  | Total coliform | 23 | count/100ml | F |  | Treated Municipal Wastewater | M | Agriculture | Disinfected Secondary 23 (Irrigation of ornamental nursery stock, sod farms with restricted access, pasture for dairy animals producing milk for human consumption) | At least once daily | RE
1015 |  | Minnesota |  |  | Total coliform | 23 | count/100ml | F |  | Treated Municipal Wastewater | M | Landscaping | Disinfected Secondary 23 (cemeteries, roadway landscaping) | At least once daily | RE
1016 |  | Minnesota |  |  | Total coliform | 23 | count/100ml | F |  | Treated Municipal Wastewater | M | Industry | Disinfected Secondary 23 (Industrial process water that will not come into contact with workers; Industrial boiler feed; Industrial cooling or air conditioning that does not create mist) | At least once daily | RE
1017 |  | Minnesota |  |  | Turbidity | 10 | NTU | F |  | Treated Municipal Wastewater | D | Centralized Non-Potable Reuse | Disinfected Tertiary (toilet flushing, decorative fountains, artificial snowmaking, structural firefighting, commercial air conditioning involving mist) | Determined on a case-by-case basis. In most cases, daily monitoring is required as detailed in Cal. Code Regs. tit. 22 | RE
1018 |  | Minnesota |  |  | Total coliform | 2.2 | count/100ml | F |  | Treated Municipal Wastewater | W | Agriculture | Disinfected Tertiary (Irrigation of food crops where the recycled water contacts the edible portion of the crop, including root crops) | At least once daily | RE
1019 |  | Minnesota |  |  | Total coliform | 2.2 | count/100ml | F |  | Treated Municipal Wastewater | W | Landscaping | Disinfected Tertiary (Irrigation of residential landscape, parks, playgrounds, school yards, golf courses) | At least once daily | RE
1020 |  | Minnesota |  |  | Total coliform | 2.2 | count/100ml | F |  | Treated Municipal Wastewater | W | Industry | Disinfected Tertiary (Industrial process water that may come in contact with workers; Industrial cooling or air conditioning that creates mist) | At least once daily | RE
1021 |  | Minnesota |  |  | E. coli | 2.2 | count/100ml | F |  | Onsite Collected Waters |  | Onsite Non-Potable Water Reuse | Nonpotable rainwater catchment systems (toilet and urinal flushing, water features, vehicle washing facilities, cooling tower makeup) | After initial installation and monthly thereafter. Exception: If the system has continuous online electric monitoring, sampling is only required every 12 months thereafter. | RE
1022 |  | Minnesota |  |  | Total coliform | 2.2 | count/100ml | F |  | Treated Municipal Wastewater |  | Centralized Non-Potable Reuse | Disinfected Tertiary (toilet flushing, decorative fountains, artificial snowmaking, structural firefighting, commercial air conditioning involving mist) | Determined on a case-by-case basis. In most cases, daily monitoring is required as detailed in Cal. Code Regs. tit. 22 | RE
1023 |  | Minnesota |  |  | Turbidity | 2 | NTU | F |  | Treated Municipal Wastewater | D | Centralized Non-Potable Reuse | Disinfected Tertiary (toilet flushing, decorative fountains, artificial snowmaking, structural firefighting, commercial air conditioning involving mist) | Determined on a case-by-case basis. In most cases, daily monitoring is required as detailed in Cal. Code Regs. tit. 22 | RE
1024 |  | Montana |  |  | TN | 0-5 | mg/l | T |  | Treated Municipal Wastewater |  | Agriculture | Class A-1; greater than agronomic uptake rate (Spray irrigation of fodder, fiber, seed crops, sod, ornamental plants for commercial use, pasture to which milking cows and goats have access, and food crops which undergo physical or chemical processing sufficient to destroy all pathogenic agents; Spray, drip, or subsurface irrigation of trees; Drip or subsurface irrigation of root crops and food crops where there is no reclaimed wastewater contact with the edible portion of the crop) | Biweekly analysis | RE
1025 |  | Montana |  |  | TN | 0-5 | mg/l | T |  | Treated Municipal Wastewater |  | Agriculture | Class B-1; greater than agronomic uptake rate (Spray irrigation of fodder, fiber, seed crops, sod, ornamental plants for commercial use, pasture to which milking cows and goats have access, and food crops which undergo physical or chemical processing sufficient to destroy all pathogenic agents; Spray, drip, or subsurface irrigation of trees; Drip or subsurface irrigation of food crops where there is no reclaimed wastewater contact with the edible portion of the crop) | Biweekly analysis | RE
1026 |  | Montana |  |  | Turbidity | 0-5 | NTU | T |  | Treated Municipal Wastewater | S | Agriculture | Class A-1; greater than agronomic uptake rate (Spray irrigation of fodder, fiber, seed crops, sod, ornamental plants for commercial use, pasture to which milking cows and goats have access, and food crops which undergo physical or chemical processing sufficient to destroy all pathogenic agents; Spray, drip, or subsurface irrigation of trees; Drip or subsurface irrigation of root crops and food crops where there is no reclaimed wastewater contact with the edible portion of the crop) | Continuous monitoring | RE
1027 |  | Montana |  |  | Turbidity | 0-5 | NTU | T |  | Treated Municipal Wastewater | S | Agriculture | Class A; at or below the agronomic uptake rate (Spray irrigation of fodder, fiber, seed crops, sod, ornamental plants for commercial use, pasture to which milking cows and goats have access, and food crops which undergo physical or chemical processing sufficient to destroy all pathogenic agents; Spray, drip, or subsurface irrigation of trees; Drip or subsurface irrigation of root crops and food crops where there is no reclaimed wastewater contact with the edible portion of the crop) | Continuous monitoring | RE
1028 |  | Montana |  |  | Turbidity | 0-5 | NTU | T |  | Treated Municipal Wastewater | S | Centralized Non-Potable Reuse | Class A (toilet and urinal flushing, decorative fountains discharged to the sewer, fire protection systems in buildings) | Continuous monitoring | RE
1029 |  | Montana |  |  | Turbidity | 0-5 | NTU | T |  | Treated Municipal Wastewater | S | Environmental Restoration | Class A-1 (Aquifer recharge and aquifer injection) | Continuous monitoring | RE
1030 |  | Montana |  |  | Turbidity | 0-5 | NTU | T |  | Treated Municipal Wastewater | S | Impoundments | Class A-1 (Unrestricted recreational impoundments, and restricted recreational impoundments) | Continuous monitoring | RE
1031 |  | Montana |  |  | Turbidity | 0-5 | NTU | T |  | Treated Municipal Wastewater | S | Landscaping | Class A-1; Restricted access areas (e.g., cemeteries, freeway landscapes) and unrestricted access areas (e.g., golf courses, parks, playgrounds, school yards, residential landscapes); greater than the agronomic uptake rate; landscape impoundments) | Continuous monitoring | RE
1032 |  | Montana |  |  | Turbidity | 0-5 | NTU | T |  | Treated Municipal Wastewater | S | Landscaping | Class A; Restricted access areas (e.g., cemeteries and freeway landscapes) and unrestricted access areas (e.g., golf courses, parks, playgrounds, school yards, and residential landscapes) at or below the agronomic uptake rate | Continuous monitoring | RE
1033 |  | Montana |  |  | TN | 0-5 | mg/l | T |  | Treated Municipal Wastewater |  | Centralized Non-Potable Reuse | Class A-1 (decorative fountains discharged to groundwater, fire protection systems in buildings, unrestricted access snowmaking) | Biweekly analysis | RE
1034 |  | Montana |  |  | TN | 0-5 | mg/l | T |  | Treated Municipal Wastewater |  | Centralized Non-Potable Reuse | Class B-1 (restricted access snowmaking, sidewalk and parking lot cleaning) | Biweekly analysis | RE
1035 |  | Montana |  |  | Turbidity | 0-5 | NTU | T |  | Treated Municipal Wastewater |  | Potable Water Reuse | Class A (Indirect potable reuse) | Continuous monitoring | RE
1036 |  | Montana |  |  | TN | 0-5 | mg/l | T |  | Treated Municipal Wastewater |  | Environmental Restoration | Class A-1 (Aquifer recharge and aquifer injection) | Biweekly analysis | RE
1037 |  | Montana |  |  | Total coliform | 0-240 | count/100ml | T |  | Treated Municipal Wastewater | S | Agriculture | Class C; at or below the agronomic uptake rate (Spray irrigation of sod, ornamental plants for commercial use, and pasture to which milking cows or goats have access, crops which undergo physical or chemical processing sufficient to destroy all pathogenic agents) | A minimum of monthly analysis during periods of use (including prior to seasonal startup) | RE
1038 |  | Montana |  |  | Total coliform | 0-240 | count/100ml | T |  | Treated Municipal Wastewater | S | Centralized Non-Potable Reuse | Class C (aircraft firefighting, washing aggregate, concrete batching, flushing sanitary sewers, street sweeping, brush dampening, dust control, soil compaction) | Monthly analysis | RE
1039 |  | Montana |  |  | Total coliform | 0-240 | count/100ml | T |  | Treated Municipal Wastewater | S | Landscaping | Class C; Restricted access areas (e.g., cemeteries, freeway landscapes) at or below the agronomic uptake rate | A minimum of monthly analysis during periods of use (including prior to seasonal startup) | RE
1040 |  | Montana |  |  | Total coliform | 0-23 | count/100ml | T |  | Treated Municipal Wastewater | W | Agriculture | Class C; at or below the agronomic uptake rate (Spray irrigation of sod, ornamental plants for commercial use, and pasture to which milking cows or goats have access, crops which undergo physical or chemical processing sufficient to destroy all pathogenic agents) | A minimum of monthly analysis during periods of use (including prior to seasonal startup) | RE
1041 |  | Montana |  |  | Total coliform | 0-23 | count/100ml | T |  | Treated Municipal Wastewater | W | Centralized Non-Potable Reuse | Class C (aircraft firefighting, washing aggregate, concrete batching, flushing sanitary sewers, street sweeping, brush dampening, dust control, soil compaction) | Monthly analysis | RE
1042 |  | Montana |  |  | Total coliform | 0-23 | count/100ml | T |  | Treated Municipal Wastewater | W | Landscaping | Class C; Restricted access areas (e.g., cemeteries, freeway landscapes) at or below the agronomic uptake rate | A minimum of monthly analysis during periods of use (including prior to seasonal startup) | RE
1043 |  | Montana |  |  | Total coliform | 0-23 | count/100ml | T |  | Treated Municipal Wastewater | S | Agriculture | Class A-1; greater than agronomic uptake rate (Spray irrigation of fodder, fiber, seed crops, sod, ornamental plants for commercial use, pasture to which milking cows and goats have access, and food crops which undergo physical or chemical processing sufficient to destroy all pathogenic agents; Spray, drip, or subsurface irrigation of trees; Drip or subsurface irrigation of root crops and food crops where there is no reclaimed wastewater contact with the edible portion of the crop) | Weekly analysis | RE
1044 |  | Montana |  |  | Total coliform | 0-23 | count/100ml | T |  | Treated Municipal Wastewater | S | Agriculture | Class A; at or below the agronomic uptake rate (Spray irrigation of fodder, fiber, seed crops, sod, ornamental plants for commercial use, pasture to which milking cows and goats have access, and food crops which undergo physical or chemical processing sufficient to destroy all pathogenic agents; Spray, drip, or subsurface irrigation of trees; Drip or subsurface irrigation of root crops and food crops where there is no reclaimed wastewater contact with the edible portion of the crop) | Weekly analysis | RE
1045 |  | Montana |  |  | Total coliform | 0-23 | count/100ml | T |  | Treated Municipal Wastewater | S | Agriculture | Class B-1; greater than agronomic uptake rate (Spray irrigation of fodder, fiber, seed crops, sod, ornamental plants for commercial use, pasture to which milking cows and goats have access, and food crops which undergo physical or chemical processing sufficient to destroy all pathogenic agents; Spray, drip, or subsurface irrigation of trees; Drip or subsurface irrigation of food crops where there is no reclaimed wastewater contact with the edible portion of the crop) | Weekly analysis | RE
1046 |  | Montana |  |  | Total coliform | 0-23 | count/100ml | T |  | Treated Municipal Wastewater | S | Agriculture | Class B; at or below the agronomic uptake rate (Spray irrigation of fodder, fiber, seed crops, sod, ornamental plants for commercial use, pasture to which milking cows and goats have access, and food crops which undergo physical or chemical processing sufficient to destroy all pathogenic agents; Spray, drip, or subsurface irrigation of trees; Drip or subsurface irrigation of food crops where there is no reclaimed wastewater contact with the edible portion of the crop) | Weekly analysis | RE
1047 |  | Montana |  |  | Total coliform | 0-23 | count/100ml | T |  | Treated Municipal Wastewater | S | Centralized Non-Potable Reuse | Class B (zoo operations, animal shelter washdown water) | Weekly analysis | RE
1048 |  | Montana |  |  | Total coliform | 0-23 | count/100ml | T |  | Treated Municipal Wastewater | S | Environmental Restoration | Class A-1 (Aquifer recharge and aquifer injection) | Weekly analysis | RE
1049 |  | Montana |  |  | Total coliform | 0-23 | count/100ml | T |  | Treated Municipal Wastewater | S | Environmental Restoration | Class B (Stream flow augmentation) | Weekly analysis | RE
1050 |  | Montana |  |  | Total coliform | 0-23 | count/100ml | T |  | Treated Municipal Wastewater | S | Impoundments | Class A-1 (Unrestricted recreational impoundments, and restricted recreational impoundments) | Weekly analysis | RE
1051 |  | Montana |  |  | Total coliform | 0-23 | count/100ml | T |  | Treated Municipal Wastewater | S | Impoundments | Class B-1 (Restricted recreational impoundments) | Weekly analysis | RE
1052 |  | Montana |  |  | Total coliform | 0-23 | count/100ml | T |  | Treated Municipal Wastewater | S | Landscaping | Class A-1; Restricted access areas (e.g., cemeteries, freeway landscapes) and unrestricted access areas (e.g., golf courses, parks, playgrounds, school yards, residential landscapes); greater than the agronomic uptake rate; landscape impoundments) | Weekly analysis | RE
1053 |  | Montana |  |  | Total coliform | 0-23 | count/100ml | T |  | Treated Municipal Wastewater | S | Landscaping | Class A; Restricted access areas (e.g., cemeteries and freeway landscapes) and unrestricted access areas (e.g., golf courses, parks, playgrounds, school yards, and residential landscapes) at or below the agronomic uptake rate | Weekly analysis | RE
1054 |  | Montana |  |  | Total coliform | 0-23 | count/100ml | T |  | Treated Municipal Wastewater | S | Landscaping | Class B-1; Restricted access areas (e.g., cemeteries, freeway landscapes) greater than agronomic uptake rate | Weekly analysis | RE
1055 |  | Montana |  |  | Total coliform | 0-23 | count/100ml | T |  | Treated Municipal Wastewater | S | Potable Water Reuse | Class A (Indirect potable reuse) | Weekly analysis | RE
1056 |  | Montana |  |  | Total coliform | 0-2.2 | count/100ml | T |  | Treated Municipal Wastewater | W | Agriculture | Class A-1; greater than agronomic uptake rate (Spray irrigation of fodder, fiber, seed crops, sod, ornamental plants for commercial use, pasture to which milking cows and goats have access, and food crops which undergo physical or chemical processing sufficient to destroy all pathogenic agents; Spray, drip, or subsurface irrigation of trees; Drip or subsurface irrigation of root crops and food crops where there is no reclaimed wastewater contact with the edible portion of the crop) | Weekly analysis | RE
1057 |  | Montana |  |  | Total coliform | 0-2.2 | count/100ml | T |  | Treated Municipal Wastewater | W | Agriculture | Class A; at or below the agronomic uptake rate (Spray irrigation of fodder, fiber, seed crops, sod, ornamental plants for commercial use, pasture to which milking cows and goats have access, and food crops which undergo physical or chemical processing sufficient to destroy all pathogenic agents; Spray, drip, or subsurface irrigation of trees; Drip or subsurface irrigation of root crops and food crops where there is no reclaimed wastewater contact with the edible portion of the crop) | Weekly analysis | RE
1058 |  | Montana |  |  | Total coliform | 0-2.2 | count/100ml | T |  | Treated Municipal Wastewater | W | Agriculture | Class B-1; greater than agronomic uptake rate (Spray irrigation of fodder, fiber, seed crops, sod, ornamental plants for commercial use, pasture to which milking cows and goats have access, and food crops which undergo physical or chemical processing sufficient to destroy all pathogenic agents; Spray, drip, or subsurface irrigation of trees; Drip or subsurface irrigation of food crops where there is no reclaimed wastewater contact with the edible portion of the crop) | Weekly analysis | RE
1059 |  | Montana |  |  | Total coliform | 0-2.2 | count/100ml | T |  | Treated Municipal Wastewater | W | Agriculture | Class B; at or below the agronomic uptake rate (Spray irrigation of fodder, fiber, seed crops, sod, ornamental plants for commercial use, pasture to which milking cows and goats have access, and food crops which undergo physical or chemical processing sufficient to destroy all pathogenic agents; Spray, drip, or subsurface irrigation of trees; Drip or subsurface irrigation of food crops where there is no reclaimed wastewater contact with the edible portion of the crop) | Weekly analysis | RE
1060 |  | Montana |  |  | Total coliform | 0-2.2 | count/100ml | T |  | Treated Municipal Wastewater | W | Centralized Non-Potable Reuse | Class B (zoo operations, animal shelter washdown water) | Weekly analysis | RE
1061 |  | Montana |  |  | Total coliform | 0-2.2 | count/100ml | T |  | Treated Municipal Wastewater | W | Environmental Restoration | Class A-1 (Aquifer recharge and aquifer injection) | Weekly analysis | RE
1062 |  | Montana |  |  | Total coliform | 0-2.2 | count/100ml | T |  | Treated Municipal Wastewater | W | Environmental Restoration | Class B (Stream flow augmentation) | Weekly analysis | RE
1063 |  | Montana |  |  | Total coliform | 0-2.2 | count/100ml | T |  | Treated Municipal Wastewater | W | Impoundments | Class A-1 (Unrestricted recreational impoundments, and restricted recreational impoundments) | Weekly analysis | RE
1064 |  | Montana |  |  | Total coliform | 0-2.2 | count/100ml | T |  | Treated Municipal Wastewater | W | Impoundments | Class B-1 (Restricted recreational impoundments) | Weekly analysis | RE
1065 |  | Montana |  |  | Total coliform | 0-2.2 | count/100ml | T |  | Treated Municipal Wastewater | W | Landscaping | Class A-1; Restricted access areas (e.g., cemeteries, freeway landscapes) and unrestricted access areas (e.g., golf courses, parks, playgrounds, school yards, residential landscapes); greater than the agronomic uptake rate; landscape impoundments) | Weekly analysis | RE
1066 |  | Montana |  |  | Total coliform | 0-2.2 | count/100ml | T |  | Treated Municipal Wastewater | W | Landscaping | Class A; Restricted access areas (e.g., cemeteries and freeway landscapes) and unrestricted access areas (e.g., golf courses, parks, playgrounds, school yards, and residential landscapes) at or below the agronomic uptake rate | Weekly analysis | RE
1067 |  | Montana |  |  | Total coliform | 0-2.2 | count/100ml | T |  | Treated Municipal Wastewater | W | Landscaping | Class B-1; Restricted access areas (e.g., cemeteries, freeway landscapes) greater than agronomic uptake rate | Weekly analysis | RE
1068 |  | Montana |  |  | Total coliform | 0-2.2 | count/100ml | T |  | Treated Municipal Wastewater |  | Potable Water Reuse | Class A (Indirect potable reuse) | Weekly analysis | RE
1069 |  | Montana |  |  | Turbidity | 0-2 | NTU | T |  | Treated Municipal Wastewater |  | Potable Water Reuse | Class A (Indirect potable reuse) | Continuous monitoring | RE
1070 |  | Montana |  |  | Turbidity | 0-2 | NTU | T |  | Treated Municipal Wastewater |  | Agriculture | Class A-1; greater than agronomic uptake rate (Spray irrigation of fodder, fiber, seed crops, sod, ornamental plants for commercial use, pasture to which milking cows and goats have access, and food crops which undergo physical or chemical processing sufficient to destroy all pathogenic agents; Spray, drip, or subsurface irrigation of trees; Drip or subsurface irrigation of root crops and food crops where there is no reclaimed wastewater contact with the edible portion of the crop) | Continuous monitoring | RE
1071 |  | Montana |  |  | Turbidity | 0-2 | NTU | T |  | Treated Municipal Wastewater |  | Agriculture | Class A; at or below the agronomic uptake rate (Spray irrigation of fodder, fiber, seed crops, sod, ornamental plants for commercial use, pasture to which milking cows and goats have access, and food crops which undergo physical or chemical processing sufficient to destroy all pathogenic agents; Spray, drip, or subsurface irrigation of trees; Drip or subsurface irrigation of root crops and food crops where there is no reclaimed wastewater contact with the edible portion of the crop) | Continuous monitoring | RE
1072 |  | Montana |  |  | Turbidity | 0-2 | NTU | T |  | Treated Municipal Wastewater |  | Centralized Non-Potable Reuse | Class A (toilet and urinal flushing, decorative fountains discharged to the sewer, fire protection systems in buildings) | Continuous monitoring | RE
1073 |  | Montana |  |  | Turbidity | 0-2 | NTU | T |  | Treated Municipal Wastewater |  | Environmental Restoration | Class A-1 (Aquifer recharge and aquifer injection) | Continuous monitoring | RE
1074 |  | Montana |  |  | Turbidity | 0-2 | NTU | T |  | Treated Municipal Wastewater |  | Impoundments | Class A-1 (Unrestricted recreational impoundments, and restricted recreational impoundments) | Continuous monitoring | RE
1075 |  | Montana |  |  | Turbidity | 0-2 | NTU | T |  | Treated Municipal Wastewater |  | Landscaping | Class A-1; Restricted access areas (e.g., cemeteries, freeway landscapes) and unrestricted access areas (e.g., golf courses, parks, playgrounds, school yards, residential landscapes); greater than the agronomic uptake rate; landscape impoundments) | Continuous monitoring | RE
1076 |  | Montana |  |  | Turbidity | 0-2 | NTU | T |  | Treated Municipal Wastewater |  | Landscaping | Class A; Restricted access areas (e.g., cemeteries and freeway landscapes) and unrestricted access areas (e.g., golf courses, parks, playgrounds, school yards, and residential landscapes) at or below the agronomic uptake rate | Continuous monitoring | RE
1077 |  | Montana |  |  | TN | 0-5 | mg/l | T |  | Treated Municipal Wastewater |  | Impoundments | Class A-1 (Unrestricted recreational impoundments, and restricted recreational impoundments) | Biweekly analysis | RE
1078 |  | Montana |  |  | BOD5 | 0-10 | mg/l | T |  | Treated Municipal Wastewater |  | Agriculture | Class A-1; greater than agronomic uptake rate (Spray irrigation of fodder, fiber, seed crops, sod, ornamental plants for commercial use, pasture to which milking cows and goats have access, and food crops which undergo physical or chemical processing sufficient to destroy all pathogenic agents; Spray, drip, or subsurface irrigation of trees; Drip or subsurface irrigation of root crops and food crops where there is no reclaimed wastewater contact with the edible portion of the crop) | Measured following treatment | RE
1079 |  | Montana |  |  | BOD5 | 0-10 | mg/l | T |  | Treated Municipal Wastewater |  | Agriculture | Class A; at or below the agronomic uptake rate (Spray irrigation of fodder, fiber, seed crops, sod, ornamental plants for commercial use, pasture to which milking cows and goats have access, and food crops which undergo physical or chemical processing sufficient to destroy all pathogenic agents; Spray, drip, or subsurface irrigation of trees; Drip or subsurface irrigation of root crops and food crops where there is no reclaimed wastewater contact with the edible portion of the crop) | Measured following treatment | RE
1080 |  | Montana |  |  | BOD5 | 0-10 | mg/l | T |  | Treated Municipal Wastewater |  | Centralized Non-Potable Reuse | Class A (toilet and urinal flushing, decorative fountains discharged to the sewer, fire protection systems in buildings) | Measured following treatment | RE
1081 |  | Montana |  |  | BOD5 | 0-10 | mg/l | T |  | Treated Municipal Wastewater |  | Environmental Restoration | Class A-1 (Aquifer recharge and aquifer injection) | Measured following treatment | RE
1082 |  | Montana |  |  | BOD5 | 0-10 | mg/l | T |  | Treated Municipal Wastewater |  | Impoundments | Class A-1 (Unrestricted recreational impoundments, and restricted recreational impoundments) | Measured following treatment | RE
1083 |  | Montana |  |  | BOD5 | 0-10 | mg/l | T |  | Treated Municipal Wastewater |  | Landscaping | Class A-1; Restricted access areas (e.g., cemeteries, freeway landscapes) and unrestricted access areas (e.g., golf courses, parks, playgrounds, school yards, residential landscapes); greater than the agronomic uptake rate; landscape impoundments) | Measured following treatment | RE
1084 |  | Montana |  |  | BOD5 | 0-10 | mg/l | T |  | Treated Municipal Wastewater |  | Landscaping | Class A; Restricted access areas (e.g., cemeteries and freeway landscapes) and unrestricted access areas (e.g., golf courses, parks, playgrounds, school yards, and residential landscapes) at or below the agronomic uptake rate | Measured following treatment | RE
1085 |  | Montana |  |  | BOD5 | 0-10 | mg/l | T |  | Treated Municipal Wastewater |  | Potable Water Reuse | Class A (Indirect potable reuse) | Measured following treatment | RE
1086 |  | Montana |  |  | TN | 0-5 | mg/l | T |  | Treated Municipal Wastewater |  | Impoundments | Class B-1 (Restricted recreational impoundments) | Biweekly analysis | RE
1087 |  | Montana |  |  | TN | 0-5 | mg/l | T |  | Treated Municipal Wastewater |  | Landscaping | Class A-1; Restricted access areas (e.g., cemeteries, freeway landscapes) and unrestricted access areas (e.g., golf courses, parks, playgrounds, school yards, residential landscapes); greater than the agronomic uptake rate; landscape impoundments) | Biweekly analysis | RE
1088 |  | Montana |  |  | TSS | 0-10 | mg/l | T |  | Treated Municipal Wastewater |  | Agriculture | Class A-1; greater than agronomic uptake rate (Spray irrigation of fodder, fiber, seed crops, sod, ornamental plants for commercial use, pasture to which milking cows and goats have access, and food crops which undergo physical or chemical processing sufficient to destroy all pathogenic agents; Spray, drip, or subsurface irrigation of trees; Drip or subsurface irrigation of root crops and food crops where there is no reclaimed wastewater contact with the edible portion of the crop) | Measured following treatment | RE
1089 |  | Montana |  |  | TSS | 0-10 | mg/l | T |  | Treated Municipal Wastewater |  | Agriculture | Class A; at or below the agronomic uptake rate (Spray irrigation of fodder, fiber, seed crops, sod, ornamental plants for commercial use, pasture to which milking cows and goats have access, and food crops which undergo physical or chemical processing sufficient to destroy all pathogenic agents; Spray, drip, or subsurface irrigation of trees; Drip or subsurface irrigation of root crops and food crops where there is no reclaimed wastewater contact with the edible portion of the crop) | Measured following treatment | RE
1090 |  | Montana |  |  | TSS | 0-10 | mg/l | T |  | Treated Municipal Wastewater |  | Centralized Non-Potable Reuse | Class A (toilet and urinal flushing, decorative fountains discharged to the sewer, fire protection systems in buildings) | Measured following treatment | RE
1091 |  | Montana |  |  | TSS | 0-10 | mg/l | T |  | Treated Municipal Wastewater |  | Environmental Restoration | Class A-1 (Aquifer recharge and aquifer injection) | Measured following treatment | RE
1092 |  | Montana |  |  | TSS | 0-10 | mg/l | T |  | Treated Municipal Wastewater |  | Impoundments | Class A-1 (Unrestricted recreational impoundments, and restricted recreational impoundments) | Measured following treatment | RE
1093 |  | Montana |  |  | TSS | 0-10 | mg/l | T |  | Treated Municipal Wastewater |  | Landscaping | Class A-1; Restricted access areas (e.g., cemeteries, freeway landscapes) and unrestricted access areas (e.g., golf courses, parks, playgrounds, school yards, residential landscapes); greater than the agronomic uptake rate; landscape impoundments) | Measured following treatment | RE
1094 |  | Montana |  |  | TSS | 0-10 | mg/l | T |  | Treated Municipal Wastewater |  | Landscaping | Class A; Restricted access areas (e.g., cemeteries and freeway landscapes) and unrestricted access areas (e.g., golf courses, parks, playgrounds, school yards, and residential landscapes) at or below the agronomic uptake rate | Measured following treatment | RE
1095 |  | Montana |  |  | TSS | 0-10 | mg/l | T |  | Treated Municipal Wastewater |  | Potable Water Reuse | Class A (Indirect potable reuse) | Measured following treatment | RE
1096 |  | Nebraska |  |  | Fecal coliform | 0- 400 | count/100ml | T |  | Treated Municipal Wastewater | S | Agriculture | Crops not intended for distribution in raw form for direct human consumption grown in areas with unrestricted public access | Sampling/monitoring frequency not reported. Invalid test results for fecal coliform colonies, such as “too numerous to count” (TNTC), will not be accepted and the permittee must retest within 24 hours after obtaining invalid results. The DEQ shall be notified within 24 hours of a TNTC or other invalid result. | RE
1097 |  | Nebraska |  |  | Fecal coliform | 0- 30 | count/100ml | T |  | Treated Municipal Wastewater | M | Agriculture | Crops not intended for distribution in raw form for direct human consumption grown in areas with unrestricted public access | Sampling/monitoring frequency not reported. Invalid test results for fecal coliform colonies, such as “too numerous to count” (TNTC), will not be accepted and the permittee must retest within 24 hours after obtaining invalid results. The DEQ shall be notified within 24 hours of a TNTC or other invalid result. | RE
1098 |  | Nevada |  |  | pH | 6–9 | standard units | T |  | Treated Municipal Wastewater | M | Agriculture | Reuse Category D (Surface irrigation for agricultural purposes and the cultivation of fruit-bearing or nut-bearing trees; Subsurface irrigation of land used for agricultural purposes where public access is restricted) | After secondary treatment | RE
1099 |  | Nevada |  |  | pH | 6–9 | standard units | T |  | Treated Municipal Wastewater | M | Agriculture | Reuse Category E (Spray irrigation of land used for agricultural purposes if public access to the area of use is prohibited and if a buffer zone of not less than 800 feet is maintained) | After secondary treatment | RE
1100 |  | Nevada |  |  | pH | 6–9 | standard units | T |  | Treated Municipal Wastewater | M | Centralized Non-Potable Reuse | Reuse Category D (dust control, soil compaction) | After secondary treatment | RE
1101 |  | Nevada |  |  | pH | 6–9 | standard units | T |  | Treated Municipal Wastewater | M | Environmental Restoration | Reuse Category C (Establishment, restoration, or maintenance of a wetland if public access to the wetland is restricted) | After secondary treatment | RE
1102 |  | Nevada |  |  | pH | 6–9 | standard units | T |  | Treated Municipal Wastewater | M | Impoundments | Reuse Category D (Impoundment if public access is prohibited, all human activities involving contact with reclaimed water are prohibited, and human contact with reclaimed water does not occur) | After secondary treatment | RE
1103 |  | Nevada |  |  | pH | 6–9 | standard units | T |  | Treated Municipal Wastewater | M | Landscaping | Reuse Category D (Surface irrigation of land used as a greenbelt where public access is prohibited and human contact with the reclaimed water does not occur) | After secondary treatment | RE
1104 |  | Nevada |  |  | pH | 6–9 | standard units | T |  | Treated Municipal Wastewater | M | Industry | Reuse Category C (Boiler feed water) | After secondary treatment | RE
1105 |  | Nevada |  | 00-00-0 | Sulfate | 0-500 | mg/l | T |  | Treated Municipal Wastewater |  | Potable Water Reuse | Category A+ (Indirect potable reuse) | Monitored annually for public water systems which have surface water sources or groundwater sources under the direct influence of surface water, and at least once during every 3-year compliance period for systems with groundwater sources, unless otherwise required by the Division or the appropriate district board of health. Samples must be collected at sample points which are representative of each source after any treatment. | RE
1106 |  | Nevada |  | 00-00-0 | Chloride | 0-400 | mg/l | T |  | Treated Municipal Wastewater |  | Potable Water Reuse | Category A+ (Indirect potable reuse) | Monitored annually for public water systems which have surface water sources or groundwater sources under the direct influence of surface water, and at least once during every 3-year compliance period for systems with groundwater sources, unless otherwise required by the Division or the appropriate district board of health. Samples must be collected at sample points which are representative of each source after any treatment. | RE
1107 |  | Nevada |  |  | Fecal coliform | 0-400 | count/100ml | T |  | Treated Municipal Wastewater | S | Agriculture | Reuse Category D (Surface irrigation for agricultural purposes and the cultivation of fruit-bearing or nut-bearing trees; Subsurface irrigation of land used for agricultural purposes where public access is restricted) | Reclaimed water must meet these requirements prior to the reuse activity | RE
1108 |  | Nevada |  |  | Fecal coliform | 0-400 | count/100ml | T |  | Treated Municipal Wastewater | S | Landscaping | Reuse Category D (Surface irrigation of land used as a greenbelt where public access is prohibited and human contact with the reclaimed water does not occur) | Reclaimed water must meet these requirements prior to the reuse activity | RE
1109 |  | Nevada |  |  | Fecal coliform | 0-400 | count/100ml | T |  | Treated Municipal Wastewater | S | Centralized Non-Potable Reuse | Reuse Category D (dust control, soil compaction) | Reclaimed water must meet these bacteriological quality requirements prior to the reuse activity | RE
1110 |  | Nevada |  |  | Fecal coliform | 0-400 | count/100ml | T |  | Treated Municipal Wastewater | S | Impoundments | Reuse Category D (Impoundment if public access is prohibited, all human activities involving contact with reclaimed water are prohibited, and human contact with reclaimed water does not occur) | Reclaimed water must meet these requirements prior to the reuse activity | RE
1111 |  | Nevada |  |  | BOD5 | 0-30 | mg/l | T |  | Treated Municipal Wastewater | M | Potable Water Reuse | Category A+ (Indirect potable reuse) | Not specified | RE
1112 |  | Nevada |  |  | BOD5 | 0-30 | mg/l | T |  | Treated Municipal Wastewater | M | Agriculture | Reuse Category D (Surface irrigation for agricultural purposes and the cultivation of fruit-bearing or nut-bearing trees; Subsurface irrigation of land used for agricultural purposes where public access is restricted) | After secondary treatment | RE
1113 |  | Nevada |  |  | BOD5 | 0-30 | mg/l | T |  | Treated Municipal Wastewater | M | Agriculture | Reuse Category E (Spray irrigation of land used for agricultural purposes if public access to the area of use is prohibited and if a buffer zone of not less than 800 feet is maintained) | After secondary treatment | RE
1114 |  | Nevada |  |  | BOD5 | 0-30 | mg/l | T |  | Treated Municipal Wastewater | M | Centralized Non-Potable Reuse | Reuse Category D (dust control, soil compaction) | After secondary treatment | RE
1115 |  | Nevada |  |  | BOD5 | 0-30 | mg/l | T |  | Treated Municipal Wastewater | M | Environmental Restoration | Reuse Category C (Establishment, restoration, or maintenance of a wetland if public access to the wetland is restricted) | After secondary treatment | RE
1116 |  | Nevada |  |  | BOD5 | 0-30 | mg/l | T |  | Treated Municipal Wastewater | M | Impoundments | Reuse Category D (Impoundment if public access is prohibited, all human activities involving contact with reclaimed water are prohibited, and human contact with reclaimed water does not occur) |  | RE
1117 |  | Nevada |  |  | BOD5 | 0-30 | mg/l | T |  | Treated Municipal Wastewater | M | Landscaping | Reuse Category D (Surface irrigation of land used as a greenbelt where public access is prohibited and human contact with the reclaimed water does not occur) | After secondary treatment | RE
1118 |  | Nevada |  |  | BOD5 | 0-30 | mg/l | T |  | Treated Municipal Wastewater | M | Industry | Reuse Category C (Boiler feed water) | After secondary treatment | RE
1119 |  | Nevada |  |  | TSS | 0-30 | mg/l | T |  | Treated Municipal Wastewater | M | Agriculture | Reuse Category D (Surface irrigation for agricultural purposes and the cultivation of fruit-bearing or nut-bearing trees; Subsurface irrigation of land used for agricultural purposes where public access is restricted) | After secondary treatment | RE
1120 |  | Nevada |  |  | TSS | 0-30 | mg/l | T |  | Treated Municipal Wastewater | M | Agriculture | Reuse Category E (Spray irrigation of land used for agricultural purposes if public access to the area of use is prohibited and if a buffer zone of not less than 800 feet is maintained) | After secondary treatment | RE
1121 |  | Nevada |  |  | TSS | 0-30 | mg/l | T |  | Treated Municipal Wastewater | M | Centralized Non-Potable Reuse | Reuse Category D (dust control, soil compaction) | After secondary treatment | RE
1122 |  | Nevada |  |  | TSS | 0-30 | mg/l | T |  | Treated Municipal Wastewater | M | Environmental Restoration | Reuse Category C (Establishment, restoration, or maintenance of a wetland if public access to the wetland is restricted) | After secondary treatment | RE
1123 |  | Nevada |  |  | TSS | 0-30 | mg/l | T |  | Treated Municipal Wastewater | M | Impoundments | Reuse Category D (Impoundment if public access is prohibited, all human activities involving contact with reclaimed water are prohibited, and human contact with reclaimed water does not occur) |  | RE
1124 |  | Nevada |  |  | TSS | 0-30 | mg/l | T |  | Treated Municipal Wastewater | M | Landscaping | Reuse Category D (Surface irrigation of land used as a greenbelt where public access is prohibited and human contact with the reclaimed water does not occur) | After secondary treatment | RE
1125 |  | Nevada |  |  | TSS | 0-30 | mg/l | T |  | Treated Municipal Wastewater | M | Potable Water Reuse | Category A+ (Indirect potable reuse) | Not specified | RE
1126 |  | Nevada |  |  | TSS | 0-30 | mg/l | T |  | Treated Municipal Wastewater | M | Industry | Reuse Category C (Boiler feed water) | After secondary treatment | RE
1127 |  | Nevada |  |  | Fecal coliform | 0-240 | count/100ml | T |  | Treated Municipal Wastewater | S | Agriculture | Reuse Category C (Watering of nursery stock where public access is restricted) | Reclaimed water must meet these bacteriological quality requirements prior to the reuse activity | RE
1128 |  | Nevada |  |  | Fecal coliform | 0-240 | count/100ml | T |  | Treated Municipal Wastewater | S | Centralized Non-Potable Reuse | Reuse Category C (forest or other wildfire firefighting) | Reclaimed water must meet these bacteriological quality requirements prior to the reuse activity | RE
1129 |  | Nevada |  |  | Fecal coliform | 0-240 | count/100ml | T |  | Treated Municipal Wastewater | S | Environmental Restoration | Reuse Category C (Establishment, restoration, or maintenance of a wetland if public access to the wetland is restricted) | Reclaimed water must meet these bacteriological quality requirements prior to the reuse activity | RE
1130 |  | Nevada |  |  | Fecal coliform | 0-240 | count/100ml | T |  | Treated Municipal Wastewater | M | Centralized Non-Potable Reuse | Reuse Category D (dust control, soil compaction) | Reclaimed water must meet these bacteriological quality requirements prior to the reuse activity | RE
1131 |  | Nevada |  |  | Fecal coliform | 0-240 | count/100ml | T |  | Treated Municipal Wastewater | S | Impoundments | Reuse Category C (Impoundment if public access is restricted and human contact with reclaimed water cannot reasonably be expected to occur) | Reclaimed water must meet these bacteriological quality requirements prior to the reuse activity | RE
1132 |  | Nevada |  |  | Fecal coliform | 0-240 | count/100ml | T |  | Treated Municipal Wastewater | S | Landscaping | Reuse Category C (Spray irrigation of land used as a cemetery, commercial lawn, golf course, greenbelt, or park where public access to the area of use is restricted, human contact with the reclaimed water does not occur, and a buffer zone of not less than 100 feet is maintained) | Reclaimed water must meet these bacteriological quality requirements prior to the reuse activity | RE
1133 |  | Nevada |  |  | Fecal coliform | 0-240 | count/100ml | T |  | Treated Municipal Wastewater | S | Industry | Reuse Category C (Boiler feed water) | Reclaimed water must meet these bacteriological quality requirements prior to the reuse activity | RE
1134 |  | Nevada |  |  | Fecal coliform | 0-240 | count/100ml | T |  | Treated Municipal Wastewater | M | Impoundments | Reuse Category D (Impoundment if public access is prohibited, all human activities involving contact with reclaimed water are prohibited, and human contact with reclaimed water does not occur) | Reclaimed water must meet these requirements prior to the reuse activity | RE
1135 |  | Nevada |  |  | Total coliform | 0-23 | count/100ml | T |  | Treated Municipal Wastewater |  | Potable Water Reuse | Category A+ (Indirect potable reuse) | Not specified | RE
1136 |  | Nevada |  |  | Fecal coliform | 0-23 | count/100ml | T |  | Treated Municipal Wastewater | M | Agriculture | Reuse Category C (Watering of nursery stock where public access is restricted) | Reclaimed water must meet these bacteriological quality requirements prior to the reuse activity | RE
1137 |  | Nevada |  |  | Fecal coliform | 0-23 | count/100ml | T |  | Treated Municipal Wastewater | M | Centralized Non-Potable Reuse | Reuse Category C (forest or other wildfire firefighting) | Reclaimed water must meet these bacteriological quality requirements prior to the reuse activity | RE
1138 |  | Nevada |  |  | Fecal coliform | 0-23 | count/100ml | T |  | Treated Municipal Wastewater | M | Environmental Restoration | Reuse Category C (Establishment, restoration, or maintenance of a wetland if public access to the wetland is restricted) | Reclaimed water must meet these bacteriological quality requirements prior to the reuse activity | RE
1139 |  | Nevada |  |  | Fecal coliform | 0-23 | count/100ml | T |  | Treated Municipal Wastewater | S | Centralized Non-Potable Reuse | Reuse Category B (street sweeping, urban firefighting operations) | Reclaimed water must meet these bacteriological quality requirements prior to the reuse activity | RE
1140 |  | Nevada |  |  | Fecal coliform | 0-23 | count/100ml | T |  | Treated Municipal Wastewater | S | Landscaping | Reuse Category B (Spray irrigation of land used as a cemetery, commercial lawn, golf course, greenbelt or park where public access is restricted and human contact with the reclaimed water is unlikely; Subsurface irrigation of land used as a commercial lawn, greenbelt, or park) | Reclaimed water must meet these bacteriological quality requirements prior to the reuse activity | RE
1141 |  | Nevada |  |  | Fecal coliform | 0-23 | count/100ml | T |  | Treated Municipal Wastewater | S | Industry | Reuse Category B (Cooling water in an industrial process) | Reclaimed water must meet these bacteriological quality requirements prior to the reuse activity | RE
1142 |  | Nevada |  |  | Fecal coliform | 0-23 | count/100ml | T |  | Treated Municipal Wastewater | M | Impoundments | Reuse Category C (Impoundment if public access is restricted and human contact with reclaimed water cannot reasonably be expected to occur) | Reclaimed water must meet these bacteriological quality requirements prior to the reuse activity | RE
1143 |  | Nevada |  |  | Fecal coliform | 0-23 | count/100ml | T |  | Treated Municipal Wastewater | M | Landscaping | Reuse Category C (Spray irrigation of land used as a cemetery, commercial lawn, golf course, greenbelt, or park where public access to the area of use is restricted, human contact with the reclaimed water does not occur, and a buffer zone of not less than 100 feet is maintained) | Reclaimed water must meet these bacteriological quality requirements prior to the reuse activity | RE
1144 |  | Nevada |  |  | Fecal coliform | 0-23 | count/100ml | T |  | Treated Municipal Wastewater | M | Industry | Reuse Category C (Boiler feed water) | Reclaimed water must meet these bacteriological quality requirements prior to the reuse activity | RE
1145 |  | Nevada |  |  | Total coliform | 0-23 | count/100ml | T |  | Treated Municipal Wastewater | S | Agriculture | Reuse Category A (Irrigation of food crops) | Reclaimed water must meet these bacteriological quality requirements prior to the reuse activity | RE
1146 |  | Nevada |  |  | Total coliform | 0-23 | count/100ml | T |  | Treated Municipal Wastewater | S | Centralized Non-Potable Reuse | Reuse Category A (commercial toilet and urinal flushing, snowmaking, outdoor decorative water features, commercial window washing, outdoor pressure cleaning) | Reclaimed water must meet these bacteriological quality requirements prior to the reuse activity | RE
1147 |  | Nevada |  |  | Total coliform | 0-23 | count/100ml | T |  | Treated Municipal Wastewater | S | Impoundments | Reuse Category A (Impoundment where swimming is prohibited even if public access is unrestricted and human contact with reclaimed water can reasonably be expected to occur) | Reclaimed water must meet these bacteriological quality requirements prior to the reuse activity | RE
1148 |  | Nevada |  |  | Total coliform | 0-23 | count/100ml | T |  | Treated Municipal Wastewater | S | Landscaping | Reuse Category A (Spray irrigation of land used as a cemetery, commercial lawn, golf course, greenbelt or park where public access is unrestricted and human contact with reclaimed water is expected) | Reclaimed water must meet these bacteriological quality requirements prior to the reuse activity | RE
1149 |  | Nevada |  |  | Fecal coliform | 0-200 | count/100ml | T |  | Treated Municipal Wastewater | M | Agriculture | Reuse Category D (Surface irrigation for agricultural purposes and the cultivation of fruit-bearing or nut-bearing trees; Subsurface irrigation of land used for agricultural purposes where public access is restricted) | Reclaimed water must meet these requirements prior to the reuse activity | RE
1150 |  | Nevada |  |  | Fecal coliform | 0-200 | count/100ml | T |  | Treated Municipal Wastewater | M | Landscaping | Reuse Category D (Surface irrigation of land used as a greenbelt where public access is prohibited and human contact with the reclaimed water does not occur) | Reclaimed water must meet these requirements prior to the reuse activity | RE
1151 |  | Nevada |  |  | Fecal coliform | 0-2.2 | count/100ml | T |  | Treated Municipal Wastewater | M | Centralized Non-Potable Reuse | Reuse Category B (street sweeping, urban firefighting operations) | Reclaimed water must meet these bacteriological quality requirements prior to the reuse activity | RE
1152 |  | Nevada |  |  | Fecal coliform | 0-2.2 | count/100ml | T |  | Treated Municipal Wastewater | M | Landscaping | Reuse Category B (Spray irrigation of land used as a cemetery, commercial lawn, golf course, greenbelt or park where public access is restricted and human contact with the reclaimed water is unlikely; Subsurface irrigation of land used as a commercial lawn, greenbelt, or park) | Reclaimed water must meet these bacteriological quality requirements prior to the reuse activity | RE
1153 |  | Nevada |  |  | Fecal coliform | 0-2.2 | count/100ml | T |  | Treated Municipal Wastewater | M | Industry | Reuse Category B (Cooling water in an industrial process) | Reclaimed water must meet these bacteriological quality requirements prior to the reuse activity | RE
1154 |  | Nevada |  |  | Total coliform | 0-2.2 | count/100ml | T |  | Treated Municipal Wastewater | M | Agriculture | Reuse Category A (Irrigation of food crops) | Reclaimed water must meet these bacteriological quality requirements prior to the reuse activity | RE
1155 |  | Nevada |  |  | Total coliform | 0-2.2 | count/100ml | T |  | Treated Municipal Wastewater | M | Centralized Non-Potable Reuse | Reuse Category A (commercial toilet and urinal flushing, snowmaking, outdoor decorative water features, commercial window washing, outdoor pressure cleaning) | Reclaimed water must meet these bacteriological quality requirements prior to the reuse activity | RE
1156 |  | Nevada |  |  | Total coliform | 0-2.2 | count/100ml | T |  | Treated Municipal Wastewater | M | Impoundments | Reuse Category A (Impoundment where swimming is prohibited even if public access is unrestricted and human contact with reclaimed water can reasonably be expected to occur) | Reclaimed water must meet these bacteriological quality requirements prior to the reuse activity | RE
1157 |  | Nevada |  |  | Total coliform | 0-2.2 | count/100ml | T |  | Treated Municipal Wastewater | M | Landscaping | Reuse Category A (Spray irrigation of land used as a cemetery, commercial lawn, golf course, greenbelt or park where public access is unrestricted and human contact with reclaimed water is expected) | Reclaimed water must meet these bacteriological quality requirements prior to the reuse activity | RE
1158 |  | Nevada |  |  | Total coliform | 0-2.2 | count/100ml | T |  | Treated Municipal Wastewater | M | Potable Water Reuse | Category A+ (Indirect potable reuse) | Not specified | RE
1159 |  | Nevada |  | 00-00-0 | Magnesium | 0-150 | mg/l | T |  | Treated Municipal Wastewater |  | Potable Water Reuse | Category A+ (Indirect potable reuse) | Monitored annually for public water systems which have surface water sources or groundwater sources under the direct influence of surface water, and at least once during every 3-year compliance period for systems with groundwater sources, unless otherwise required by the Division or the appropriate district board of health. Samples must be collected at sample points which are representative of each source after any treatment. | RE
1160 |  | Nevada |  |  | TDS | 0-1,000 | mg/l | T |  | Treated Municipal Wastewater |  | Potable Water Reuse | Category A+ (Indirect potable reuse) | Monitored annually for public water systems which have surface water sources or groundwater sources under the direct influence of surface water, and at least once during every 3-year compliance period for systems with groundwater sources, unless otherwise required by the Division or the appropriate district board of health. Samples must be collected at sample points which are representative of each source after any treatment. | RE
1161 |  | Nevada |  | 00-00-0 | Iron | 0-0.6 | mg/l | T |  | Treated Municipal Wastewater |  | Potable Water Reuse | Category A+ (Indirect potable reuse) | Monitored annually for public water systems which have surface water sources or groundwater sources under the direct influence of surface water, and at least once during every 3-year compliance period for systems with groundwater sources, unless otherwise required by the Division or the appropriate district board of health. Samples must be collected at sample points which are representative of each source after any treatment. | RE
1162 |  | Nevada |  | 00-00-0 | Manganese | 0-0.1 | mg/l | T |  | Treated Municipal Wastewater |  | Potable Water Reuse | Category A+ (Indirect potable reuse) | Monitored annually for public water systems which have surface water sources or groundwater sources under the direct influence of surface water, and at least once during every 3-year compliance period for systems with groundwater sources, unless otherwise required by the Division or the appropriate district board of health. Samples must be collected at sample points which are representative of each source after any treatment. | RE
1163 |  | New Hampshire |  |  | BOD5 | 0-10 | mg/l | T |  | Treated Municipal Wastewater |  | Landscaping | Golf course application, ornamental landscaping, and other landscaping applications | Not specified | RE
1164 |  | New Hampshire |  |  | TSS | 0-10 | mg/l | T |  | Treated Municipal Wastewater |  | Landscaping | Golf course application, ornamental landscaping, and other landscaping applications | Not specified | RE
1165 |  | New Hampshire |  |  | Fecal coliform | 14 | count/100ml | F |  | Treated Municipal Wastewater | D | Landscaping | Golf course application, ornamental landscaping, and other landscaping applications | Not specified | RE
1166 |  | New Hampshire |  |  | Turbidity | 5 | NTU | F |  | Treated Municipal Wastewater |  | Landscaping | Golf course application, ornamental landscaping, and other landscaping applications | Not specified | RE
1167 |  | New Hampshire |  |  | Fecal coliform | 0 | count/100ml | F |  | Treated Municipal Wastewater | W | Landscaping | Golf course application, ornamental landscaping, and other landscaping applications | Not specified | RE
1168 |  | New Jersey |  |  | TSS | 0-5 | mg/l | T |  | Treated Municipal Wastewater |  | Agriculture | Type III RWBR Agricultural Edible Crop Systems (Spray irrigation of edible crops if those crops will be peeled, skinned, cooked, or thermally processed before consumption; Irrigation using an indirect application method that precludes direct contact with the reclaimed water, such as ridge and furrow irrigation) | Weekly monitoring, conditions must be met before and after disinfection for TSS or turbidity and prior to discharge to a reuse location | RE
1169 |  | New Jersey |  |  | TSS | 0-5 | mg/l | T |  | Treated Municipal Wastewater |  | Centralized Non-Potable Reuse | Type I Public Access RWBR (commercial car wash) | Weekly monitoring, conditions must be met before and after disinfection for TSS or turbidity and prior to discharge to a reuse location | RE
1170 |  | New Jersey |  |  | TSS | 0-5 | mg/l | T |  | Treated Municipal Wastewater |  | Landscaping | Type I Public Access RWBR (Spray irrigation of golf courses; Soccer/football fields and parks; Irrigation of landscaped areas; Highway median strip irrigation) | Weekly monitoring, conditions must be met before and after disinfection for TSS or turbidity and prior to discharge to a reuse location | RE
1171 |  | New Jersey |  |  | Fecal coliform | 0-400 | count/100ml | T |  | Treated Municipal Wastewater | W | Centralized Non-Potable Reuse | Type IV Construction and Maintenance Operations Systems RWBR (fire protection, dust control, street sweeping, road milling) | Not specified | RE
1172 |  | New Jersey |  |  | Fecal coliform | 0-400 | count/100ml | T |  | Treated Municipal Wastewater | W | Agriculture | Type II RWBR Restricted Access and Non-Edible Crop Systems (Irrigation of non-edible crops including spray irrigation of sod farms and pasturelands, or similar areas with restricted public access) | Continuous monitoring | RE
1173 |  | New Jersey |  |  | Fecal coliform | 0-200 | count/100ml | T |  | Treated Municipal Wastewater | M | Centralized Non-Potable Reuse | Type IV Construction and Maintenance Operations Systems RWBR (fire protection, dust control, street sweeping, road milling) | Not specified | RE
1174 |  | New Jersey |  |  | Fecal coliform | 0-200 | count/100ml | T |  | Treated Municipal Wastewater | M | Agriculture | Type II RWBR Restricted Access and Non-Edible Crop Systems (Irrigation of non-edible crops including spray irrigation of sod farms and pasturelands, or similar areas with restricted public access) | Continuous monitoring | RE
1175 |  | New Jersey |  |  | Fecal coliform | 0-2.2 | count/100ml | T |  | Treated Municipal Wastewater | W | Agriculture | Type III RWBR Agricultural Edible Crop Systems (Spray irrigation of edible crops if those crops will be peeled, skinned, cooked, or thermally processed before consumption; Irrigation using an indirect application method that precludes direct contact with the reclaimed water, such as ridge and furrow irrigation) | Continuous monitoring | RE
1176 |  | New Jersey |  |  | Fecal coliform | 0-2.2 | count/100ml | T |  | Treated Municipal Wastewater | W | Centralized Non-Potable Reuse | Type I Public Access RWBR (commercial car wash) | Continuous monitoring | RE
1177 |  | New Jersey |  |  | Fecal coliform | 0-2.2 | count/100ml | T |  | Treated Municipal Wastewater | W | Landscaping | Type I Public Access RWBR (Spray irrigation of golf courses; Soccer/football fields and parks; Irrigation of landscaped areas; Highway median strip irrigation) | Continuous monitoring | RE
1178 |  | New Jersey |  |  | Turbidity | 0-2 | NTU | T |  | Treated Municipal Wastewater |  | Agriculture | Type III RWBR Agricultural Edible Crop Systems (Spray irrigation of edible crops if those crops will be peeled, skinned, cooked, or thermally processed before consumption; Irrigation using an indirect application method that precludes direct contact with the reclaimed water, such as ridge and furrow irrigation) | Continuous monitoring, conditions must be met before and after disinfection for TSS or turbidity and prior to discharge to a reuse location | RE
1179 |  | New Jersey |  |  | Turbidity | 0-2 | NTU | T |  | Treated Municipal Wastewater |  | Centralized Non-Potable Reuse | Type I Public Access RWBR (commercial car wash) | Continuous monitoring, conditions must be met before and after disinfection for TSS or turbidity and prior to discharge to a reuse location | RE
1180 |  | New Jersey |  |  | Turbidity | 0-2 | NTU | T |  | Treated Municipal Wastewater |  | Landscaping | Type I Public Access RWBR (Spray irrigation of golf courses; Soccer/football fields and parks; Irrigation of landscaped areas; Highway median strip irrigation) | Continuous monitoring, conditions must be met before and after disinfection for TSS or turbidity and prior to discharge to a reuse location | RE
1181 |  | New Jersey |  |  | Fecal coliform | 0-14 | count/100ml | T |  | Treated Municipal Wastewater | S | Agriculture | Type III RWBR Agricultural Edible Crop Systems (Spray irrigation of edible crops if those crops will be peeled, skinned, cooked, or thermally processed before consumption; Irrigation using an indirect application method that precludes direct contact with the reclaimed water, such as ridge and furrow irrigation) | Continuous monitoring | RE
1182 |  | New Jersey |  |  | Fecal coliform | 0-14 | count/100ml | T |  | Treated Municipal Wastewater | S | Centralized Non-Potable Reuse | Type I Public Access RWBR (commercial car wash) | Continuous monitoring | RE
1183 |  | New Jersey |  |  | Fecal coliform | 0-14 | count/100ml | T |  | Treated Municipal Wastewater | S | Landscaping | Type I Public Access RWBR (Spray irrigation of golf courses; Soccer/football fields and parks; Irrigation of landscaped areas; Highway median strip irrigation) | Continuous monitoring | RE
1184 |  | New Jersey |  |  | TN | 0-10 | mg/l | T |  | Treated Municipal Wastewater |  | Centralized Non-Potable Reuse | Type I Public Access RWBR (commercial car wash) | Not specified | RE
1185 |  | New Jersey |  |  | TN | 0-10 | mg/l | T |  | Treated Municipal Wastewater |  | Agriculture | Type III RWBR Agricultural Edible Crop Systems (Spray irrigation of edible crops if those crops will be peeled, skinned, cooked, or thermally processed before consumption; Irrigation using an indirect application method that precludes direct contact with the reclaimed water, such as ridge and furrow irrigation) | Not specified | RE
1186 |  | New Jersey |  |  | TN | 0-10 | mg/l | T |  | Treated Municipal Wastewater |  | Landscaping | Type I Public Access RWBR (Spray irrigation of golf courses; Soccer/football fields and parks; Irrigation of landscaped areas; Highway median strip irrigation) | Not specified | RE
1187 |  | New Jersey |  |  | TN | 10 | mg/l | F |  | Treated Municipal Wastewater |  | Agriculture | Type II RWBR Restricted Access and Non-Edible Crop Systems (Irrigation of non-edible crops including spray irrigation of sod farms and pasturelands, or similar areas with restricted public access) | Not specified | RE
1188 |  | New Mexico |  |  | Fecal coliform | 5000 | count/100ml | F |  | Treated Municipal Wastewater | S | Agriculture | Class 3 Reclaimed Water (Irrigation of forest trees (silviculture), fodder, fiber, and seed crops for non-milk-producing animals) | Grab sample at peak hourly flow; 1 test per week for major WWTPa; 1 test per month for minor WWTP | RE
1189 |  | New Mexico |  |  | Fecal coliform | 1000 | count/100ml | F |  | Treated Municipal Wastewater | M | Agriculture | Class 3 Reclaimed Water (Irrigation of forest trees (silviculture), fodder, fiber, and seed crops for non-milk-producing animals) | Grab sample at peak hourly flow; 1 test per week for major WWTPa; 1 test per month for minor WWTP | RE
1190 |  | New Mexico |  |  | Fecal coliform | 400 | count/100ml | F |  | Treated Municipal Wastewater | S | Agriculture | Class 2 Reclaimed Water (Irrigation of sod farms, fodder, fiber, and seed crops for milk-producing animals, and pasture for milking cows or goats) | Grab sample at peak hourly flow; 1 test per week for major WWTPa; 1 test per month for minor WWTP | RE
1191 |  | New Mexico |  |  | Fecal coliform | 400 | count/100ml | F |  | Treated Municipal Wastewater | S | Centralized Non-Potable Reuse | Class 2 Reclaimed Water (Concrete mixing, dust control, soil compaction) | Grab sample at peak hourly flow; 1 test per week for major WWTPa; 1 test per month for minor WWTP | RE
1192 |  | New Mexico |  |  | Fecal coliform | 400 | count/100ml | F |  | Treated Municipal Wastewater | S | Consumption by Livestock | Class 2 Reclaimed Water (Livestock watering) | Grab sample at peak hourly flow; 1 test per week for major WWTPa; 1 test per month for minor WWTP | RE
1193 |  | New Mexico |  |  | Fecal coliform | 200 | count/100ml | F |  | Treated Municipal Wastewater | M | Agriculture | Class 2 Reclaimed Water (Irrigation of sod farms, fodder, fiber, and seed crops for milk-producing animals, and pasture for milking cows or goats) | Grab sample at peak hourly flow; 1 test per week for major WWTPa; 1 test per month for minor WWTP | RE
1194 |  | New Mexico |  |  | Fecal coliform | 200 | count/100ml | F |  | Treated Municipal Wastewater | M | Centralized Non-Potable Reuse | Class 2 Reclaimed Water (Concrete mixing, dust control, soil compaction) | Grab sample at peak hourly flow; 1 test per week for major WWTPa; 1 test per month for minor WWTP | RE
1195 |  | New Mexico |  |  | Fecal coliform | 200 | count/100ml | F |  | Treated Municipal Wastewater | M | Consumption by Livestock | Class 2 Reclaimed Water (Livestock watering) | Grab sample at peak hourly flow; 1 test per week for major WWTPa; 1 test per month for minor WWTP | RE
1196 |  | New Mexico |  |  | Fecal coliform | 200 | count/100ml | F |  | Treated Municipal Wastewater | S | Centralized Non-Potable Reuse | Class 1B Reclaimed Water (street cleaning, snow making, toilet flushing) | Grab sample at peak flow; 3 tests per week for major WWTPa; 1 test per week for minor WWTP | RE
1197 |  | New Mexico |  |  | Fecal coliform | 200 | count/100ml | F |  | Treated Municipal Wastewater | S | Impoundments | Class 1B Reclaimed Wastewater (Recreational impoundments) | Grab sample at peak flow; 3 tests per week for major WWTPa; 1 test per week for minor WWTP | RE
1198 |  | New Mexico |  |  | Fecal coliform | 200 | count/100ml | F |  | Treated Municipal Wastewater | S | Landscaping | Class 1B Reclaimed Water (Irrigation of parks, school yards, golf courses, and urban landscaping; ornamental impoundments) | Grab sample at peak flow; 3 tests per week for major WWTPa; 1 test per week for minor WWTP | RE
1199 |  | New Mexico |  |  | Fecal coliform | 100 | count/100ml | F |  | Treated Municipal Wastewater | M | Centralized Non-Potable Reuse | Class 1B Reclaimed Water (street cleaning, snow making, toilet flushing) | Grab sample at peak flow; 3 tests per week for major WWTPa; 1 test per week for minor WWTP | RE
1200 |  | New Mexico |  |  | Fecal coliform | 100 | count/100ml | F |  | Treated Municipal Wastewater | M | Impoundments | Class 1B Reclaimed Wastewater (Recreational impoundments) | Grab sample at peak flow; 3 tests per week for major WWTPa; 1 test per week for minor WWTP | RE
1201 |  | New Mexico |  |  | Fecal coliform | 100 | count/100ml | F |  | Treated Municipal Wastewater | M | Landscaping | Class 1B Reclaimed Water (Irrigation of parks, school yards, golf courses, and urban landscaping; ornamental impoundments) | Grab sample at peak flow; 3 tests per week for major WWTPa; 1 test per week for minor WWTP | RE
1202 |  | New Mexico |  |  | TSS | 75 | mg/l | F |  | Treated Municipal Wastewater | S | Agriculture | Class 3 Reclaimed Water (Irrigation of forest trees (silviculture), fodder, fiber, and seed crops for non-milk-producing animals) | Minimum of 3-hour composite and 1 test per week for major WWTPa; Grab sample and 1 test per month for minor WWTP | RE
1203 |  | New Mexico |  |  | BOD5 | 45 | mg/l | F |  | Treated Municipal Wastewater | S | Agriculture | Class 2 Reclaimed Water (Irrigation of sod farms, fodder, fiber, and seed crops for milk-producing animals, and pasture for milking cows or goats) | Minimum of 6-hour composite and 1 test per week for major WWTPa; Grab sample and 1 test per month for minor WWTP | RE
1204 |  | New Mexico |  |  | BOD5 | 45 | mg/l | F |  | Treated Municipal Wastewater | S | Agriculture | Class 3 Reclaimed Water (Irrigation of forest trees (silviculture), fodder, fiber, and seed crops for non-milk-producing animals) | Minimum of 3-hour composite and 1 test per week for major WWTPa; Grab sample and 1 test per month for minor WWTP | RE
1205 |  | New Mexico |  |  | BOD5 | 45 | mg/l | F |  | Treated Municipal Wastewater | S | Centralized Non-Potable Reuse | Class 1B Reclaimed Water (street cleaning, snow making, toilet flushing) | Minimum of 6-hour composite; 3 tests per week for major WWTPa; 1 test per 2 weeks for minor WWTP | RE
1206 |  | New Mexico |  |  | BOD5 | 45 | mg/l | F |  | Treated Municipal Wastewater | S | Centralized Non-Potable Reuse | Class 2 Reclaimed Water (Concrete mixing, dust control, soil compaction) | Minimum of 6-hour composite and 1 test per week for major WWTPa; Grab sample and 1 test per month for minor WWTP | RE
1207 |  | New Mexico |  |  | BOD5 | 45 | mg/l | F |  | Treated Municipal Wastewater | S | Impoundments | Class 1B Reclaimed Wastewater (Recreational impoundments) | Minimum of 6-hour composite; 3 tests per week for major WWTPa; 1 test per 2 weeks for minor WWTP | RE
1208 |  | New Mexico |  |  | BOD5 | 45 | mg/l | F |  | Treated Municipal Wastewater | S | Landscaping | Class 1B Reclaimed Water (Irrigation of parks, school yards, golf courses, and urban landscaping; ornamental impoundments) | Minimum of 6-hour composite; 3 tests per week for major WWTPa; 1 test per 2 weeks for minor WWTP | RE
1209 |  | New Mexico |  |  | BOD5 | 45 | mg/l | F |  | Treated Municipal Wastewater | S | Consumption by Livestock | Class 2 Reclaimed Water (Livestock watering) | Minimum of 6-hour composite and 1 test per week for major WWTPa; Grab sample and 1 test per month for minor WWTP | RE
1210 |  | New Mexico |  |  | TSS | 45 | mg/l | F |  | Treated Municipal Wastewater | S | Agriculture | Class 2 Reclaimed Water (Irrigation of sod farms, fodder, fiber, and seed crops for milk-producing animals, and pasture for milking cows or goats) | Minimum of 6-hour composite and 1 test per week for major WWTPa; Grab sample and 1 test per month for minor WWTP | RE
1211 |  | New Mexico |  |  | TSS | 45 | mg/l | F |  | Treated Municipal Wastewater | S | Centralized Non-Potable Reuse | Class 1B Reclaimed Water (street cleaning, snow making, toilet flushing) | Minimum of 6-hour composite; 3 tests per week for major WWTPa; 1 test per 2 weeks for minor WWTP | RE
1212 |  | New Mexico |  |  | TSS | 45 | mg/l | F |  | Treated Municipal Wastewater | S | Centralized Non-Potable Reuse | Class 2 Reclaimed Water (Concrete mixing, dust control, soil compaction) | Minimum of 6-hour composite and 1 test per week for major WWTPa; Grab sample and 1 test per month for minor WWTP | RE
1213 |  | New Mexico |  |  | TSS | 45 | mg/l | F |  | Treated Municipal Wastewater | S | Impoundments | Class 1B Reclaimed Wastewater (Recreational impoundments) | Minimum of 6-hour composite; 3 tests per week for major WWTPa; 1 test per 2 weeks for minor WWTP | RE
1214 |  | New Mexico |  |  | TSS | 45 | mg/l | F |  | Treated Municipal Wastewater | S | Landscaping | Class 1B Reclaimed Water (Irrigation of parks, school yards, golf courses, and urban landscaping; ornamental impoundments) | Minimum of 6-hour composite; 3 tests per week for major WWTPa; 1 test per 2 weeks for minor WWTP | RE
1215 |  | New Mexico |  |  | TSS | 45 | mg/l | F |  | Treated Municipal Wastewater | S | Consumption by Livestock | Class 2 Reclaimed Water (Livestock watering) | Minimum of 6-hour composite and 1 test per week for major WWTPa; Grab sample and 1 test per month for minor WWTP | RE
1216 |  | New Mexico |  |  | BOD5 | 30 | mg/l | F |  | Treated Municipal Wastewater | M | Agriculture | Class 2 Reclaimed Water (Irrigation of sod farms, fodder, fiber, and seed crops for milk-producing animals, and pasture for milking cows or goats) | Minimum of 6-hour composite and 1 test per week for major WWTPa; Grab sample and 1 test per month for minor WWTP | RE
1217 |  | New Mexico |  |  | BOD5 | 30 | mg/l | F |  | Treated Municipal Wastewater | M | Agriculture | Class 3 Reclaimed Water (Irrigation of forest trees (silviculture), fodder, fiber, and seed crops for non-milk-producing animals) | Minimum of 3-hour composite and 1 test per week for major WWTPa; Grab sample and 1 test per month for minor WWTP | RE
1218 |  | New Mexico |  |  | BOD5 | 30 | mg/l | F |  | Treated Municipal Wastewater | M | Centralized Non-Potable Reuse | Class 1B Reclaimed Water (street cleaning, snow making, toilet flushing) | Minimum of 6-hour composite; 3 tests per week for major WWTPa; 1 test per 2 weeks for minor WWTP | RE
1219 |  | New Mexico |  |  | BOD5 | 30 | mg/l | F |  | Treated Municipal Wastewater | M | Centralized Non-Potable Reuse | Class 2 Reclaimed Water (Concrete mixing, dust control, soil compaction) | Minimum of 6-hour composite and 1 test per week for major WWTPa; Grab sample and 1 test per month for minor WWTP | RE
1220 |  | New Mexico |  |  | BOD5 | 30 | mg/l | F |  | Treated Municipal Wastewater | M | Impoundments | Class 1B Reclaimed Wastewater (Recreational impoundments) | Minimum of 6-hour composite; 3 tests per week for major WWTPa; 1 test per 2 weeks for minor WWTP | RE
1221 |  | New Mexico |  |  | BOD5 | 30 | mg/l | F |  | Treated Municipal Wastewater | M | Landscaping | Class 1B Reclaimed Water (Irrigation of parks, school yards, golf courses, and urban landscaping; ornamental impoundments) | Minimum of 6-hour composite; 3 tests per week for major WWTPa; 1 test per 2 weeks for minor WWTP | RE
1222 |  | New Mexico |  |  | BOD5 | 30 | mg/l | F |  | Treated Municipal Wastewater | M | Consumption by Livestock | Class 2 Reclaimed Water (Livestock watering) | Minimum of 6-hour composite and 1 test per week for major WWTPa; Grab sample and 1 test per month for minor WWTP | RE
1223 |  | New Mexico |  |  | TSS | 30 | mg/l | F |  | Treated Municipal Wastewater | M | Agriculture | Class 2 Reclaimed Water (Irrigation of sod farms, fodder, fiber, and seed crops for milk-producing animals, and pasture for milking cows or goats) | Minimum of 6-hour composite and 1 test per week for major WWTPa; Grab sample and 1 test per month for minor WWTP | RE
1224 |  | New Mexico |  |  | TSS | 30 | mg/l | F |  | Treated Municipal Wastewater | M | Centralized Non-Potable Reuse | Class 1B Reclaimed Water (street cleaning, snow making, toilet flushing) | Minimum of 6-hour composite; 3 tests per week for major WWTPa; 1 test per 2 weeks for minor WWTP | RE
1225 |  | New Mexico |  |  | TSS | 30 | mg/l | F |  | Treated Municipal Wastewater | M | Centralized Non-Potable Reuse | Class 2 Reclaimed Water (Concrete mixing, dust control, soil compaction) | Minimum of 6-hour composite and 1 test per week for major WWTPa; Grab sample and 1 test per month for minor WWTP | RE
1226 |  | New Mexico |  |  | TSS | 30 | mg/l | F |  | Treated Municipal Wastewater | M | Impoundments | Class 1B Reclaimed Wastewater (Recreational impoundments) | Minimum of 6-hour composite; 3 tests per week for major WWTPa; 1 test per 2 weeks for minor WWTP | RE
1227 |  | New Mexico |  |  | TSS | 30 | mg/l | F |  | Treated Municipal Wastewater | M | Landscaping | Class 1B Reclaimed Water (Irrigation of parks, school yards, golf courses, and urban landscaping; ornamental impoundments) | Minimum of 6-hour composite; 3 tests per week for major WWTPa; 1 test per 2 weeks for minor WWTP | RE
1228 |  | New Mexico |  |  | TSS | 30 | mg/l | F |  | Treated Municipal Wastewater | M | Consumption by Livestock | Class 2 Reclaimed Water (Livestock watering) | Minimum of 6-hour composite and 1 test per week for major WWTPa; Grab sample and 1 test per month for minor WWTP | RE
1229 |  | New Mexico |  |  | TSS | 30 | mg/l | F |  | Treated Municipal Wastewater | M | Agriculture | Class 3 Reclaimed Water (Irrigation of forest trees (silviculture), fodder, fiber, and seed crops for non-milk-producing animals) | Minimum of 3-hour composite and 1 test per week for major WWTPa; Grab sample and 1 test per month for minor WWTP | RE
1230 |  | New Mexico |  |  | Fecal coliform | 23 | count/100ml | F |  | Treated Municipal Wastewater | S | Agriculture | Class 1A Reclaimed Water (Irrigation of food crops) | Grab sample at peak flow; 3 tests per week for major WWTPa and 1 test per week for minor WWTP | RE
1231 |  | New Mexico |  |  | BOD5 | 15 | mg/l | F |  | Treated Municipal Wastewater | S | Agriculture | Class 1A Reclaimed Water (Irrigation of food crops) | Minimum of 6-hour composite and 3 tests per week for major WWTPa and 1 test per 2 weeks for minor WWTP | RE
1232 |  | New Mexico |  |  | BOD5 | 10 | mg/l | F |  | Treated Municipal Wastewater | M | Agriculture | Class 1A Reclaimed Water (Irrigation of food crops) | Minimum of 6-hour composite and 3 tests per week for major WWTPa and 1 test per 2 weeks for minor WWTP | RE
1233 |  | New Mexico |  |  | Fecal coliform | 5 | count/100ml | F |  | Treated Municipal Wastewater | M | Agriculture | Class 1A Reclaimed Water (Irrigation of food crops) | Grab sample at peak flow; 3 tests per week for major WWTPa and 1 test per week for minor WWTP | RE
1234 |  | New Mexico |  |  | Turbidity | 5 | NTU | F |  | Treated Municipal Wastewater | M | Agriculture | Class 1A Reclaimed Water (Irrigation of food crops) | Continuous monitoring | RE
1235 |  | New Mexico |  |  | Turbidity | 3 | NTU | F |  | Treated Municipal Wastewater | S | Agriculture | Class 1A Reclaimed Water (Irrigation of food crops) | Continuous monitoring | RE
1236 |  | North Carolina |  |  | Clostridium perfringens | 0-5 | count/100ml | T |  | Treated Municipal Wastewater | M | Agriculture | Type 2 (Indirect contact irrigation of food chain crops that will not be peeled, skinned, cooked, or thermally processed before consumption) | Daily | RE
1237 |  | North Carolina |  |  | Clostridium perfringens | 0-25 | count/100ml | T |  | Treated Municipal Wastewater | D | Agriculture | Type 2 (Indirect contact irrigation of food chain crops that will not be peeled, skinned, cooked, or thermally processed before consumption) | Daily | RE
1238 |  | North Carolina |  | 00-00-0 | Ammonia | 0-6 | mg/l | T |  | Treated Municipal Wastewater | D | Agriculture | Type 1 (Direct or indirect contact irrigation of food chain crops that will be peeled, skinned, cooked, or thermally processed before consumption; Crops irrigated by direct contact with reclaimed water shall not be harvested within 24 hours of irrigation) | Daily | RE
1239 |  | North Carolina |  | 00-00-0 | Ammonia | 0-6 | mg/l | T |  | Treated Municipal Wastewater | D | Environmental Restoration | Type I (Wetland augmentation) | Daily | RE
1240 |  | North Carolina |  |  | BOD5 | 0-5 | mg/l | T |  | Treated Municipal Wastewater | M | Agriculture | Type 2 (Indirect contact irrigation of food chain crops that will not be peeled, skinned, cooked, or thermally processed before consumption) | Daily | RE
1241 |  | North Carolina |  |  | Coliphages (type not specified) | 0-5 | standard units | T |  | Treated Municipal Wastewater | M | Agriculture | Type 2 (Indirect contact irrigation of food chain crops that will not be peeled, skinned, cooked, or thermally processed before consumption) | Daily | RE
1242 |  | North Carolina |  |  | TSS | 0-5 | mg/l | T |  | Treated Municipal Wastewater | M | Agriculture | Type 1 (Direct or indirect contact irrigation of food chain crops that will be peeled, skinned, cooked, or thermally processed before consumption; Crops irrigated by direct contact with reclaimed water shall not be harvested within 24 hours of irrigation) | Daily | RE
1243 |  | North Carolina |  |  | TSS | 0-5 | mg/l | T |  | Treated Municipal Wastewater | M | Agriculture | Type 2 (Indirect contact irrigation of food chain crops that will not be peeled, skinned, cooked, or thermally processed before consumption) | Daily | RE
1244 |  | North Carolina |  |  | TSS | 0-5 | mg/l | T |  | Treated Municipal Wastewater | M | Environmental Restoration | Type I (Wetland augmentation) | Daily | RE
1245 |  | North Carolina |  |  | Turbidity | 0-5 | NTU | T |  | Treated Municipal Wastewater |  | Agriculture | Type 2 (Indirect contact irrigation of food chain crops that will not be peeled, skinned, cooked, or thermally processed before consumption) | Not specified | RE
1246 |  | North Carolina |  | 00-00-0 | Ammonia | 0-4 | mg/l | T |  | Treated Municipal Wastewater | M | Agriculture | Type 1 (Direct or indirect contact irrigation of food chain crops that will be peeled, skinned, cooked, or thermally processed before consumption; Crops irrigated by direct contact with reclaimed water shall not be harvested within 24 hours of irrigation) | Daily | RE
1247 |  | North Carolina |  | 00-00-0 | Ammonia | 0-4 | mg/l | T |  | Treated Municipal Wastewater | M | Environmental Restoration | Type I (Wetland augmentation) | Daily | RE
1248 |  | North Carolina |  |  | Coliphages (type not specified) | 0-25 | standard units | T |  | Treated Municipal Wastewater | D | Agriculture | Type 2 (Indirect contact irrigation of food chain crops that will not be peeled, skinned, cooked, or thermally processed before consumption) | Daily | RE
1249 |  | North Carolina |  |  | E. coli | 0-25 | count/100ml | T |  | Treated Municipal Wastewater | D | Environmental Restoration | Type I (Wetland augmentation) | Daily | RE
1250 |  | North Carolina |  |  | E. coli | 0-25 | count/100ml | T |  | Treated Municipal Wastewater | D | Agriculture | Type 1 (Direct or indirect contact irrigation of food chain crops that will be peeled, skinned, cooked, or thermally processed before consumption; Crops irrigated by direct contact with reclaimed water shall not be harvested within 24 hours of irrigation) | Daily | RE
1251 |  | North Carolina |  |  | E. coli | 0-25 | count/100ml | T |  | Treated Municipal Wastewater | D | Agriculture | Type 2 (Indirect contact irrigation of food chain crops that will not be peeled, skinned, cooked, or thermally processed before consumption) | Daily | RE
1252 |  | North Carolina |  |  | Fecal coliform | 0-25 | count/100ml | T |  | Treated Municipal Wastewater | D | Environmental Restoration | Type I (Wetland augmentation) | Daily | RE
1253 |  | North Carolina |  |  | Fecal coliform | 0-25 | count/100ml | T |  | Treated Municipal Wastewater | D | Agriculture | Type 1 (Direct or indirect contact irrigation of food chain crops that will be peeled, skinned, cooked, or thermally processed before consumption; Crops irrigated by direct contact with reclaimed water shall not be harvested within 24 hours of irrigation) | Daily | RE
1254 |  | North Carolina |  |  | Fecal coliform | 0-25 | count/100ml | T |  | Treated Municipal Wastewater | D | Agriculture | Type 2 (Indirect contact irrigation of food chain crops that will not be peeled, skinned, cooked, or thermally processed before consumption) | Daily | RE
1255 |  | North Carolina |  | 00-00-0 | Ammonia | 0-2 | mg/l | T |  | Treated Municipal Wastewater | D | Agriculture | Type 2 (Indirect contact irrigation of food chain crops that will not be peeled, skinned, cooked, or thermally processed before consumption) | Daily | RE
1256 |  | North Carolina |  |  | BOD5 | 0-15 | mg/l | T |  | Treated Municipal Wastewater | D | Agriculture | Type 1 (Direct or indirect contact irrigation of food chain crops that will be peeled, skinned, cooked, or thermally processed before consumption; Crops irrigated by direct contact with reclaimed water shall not be harvested within 24 hours of irrigation) | Daily | RE
1257 |  | North Carolina |  |  | BOD5 | 0-15 | mg/l | T |  | Treated Municipal Wastewater | D | Environmental Restoration | Type I (Wetland augmentation) | Daily | RE
1258 |  | North Carolina |  |  | E. coli | 0-14 | count/100ml | T |  | Treated Municipal Wastewater | M | Environmental Restoration | Type I (Wetland augmentation) | Daily | RE
1259 |  | North Carolina |  |  | E. coli | 0-14 | count/100ml | T |  | Treated Municipal Wastewater | M | Agriculture | Type 1 (Direct or indirect contact irrigation of food chain crops that will be peeled, skinned, cooked, or thermally processed before consumption; Crops irrigated by direct contact with reclaimed water shall not be harvested within 24 hours of irrigation) | Daily | RE
1260 |  | North Carolina |  |  | E. coli | 0-14 | count/100ml | T |  | Treated Municipal Wastewater | M | Agriculture | Type 2 (Indirect contact irrigation of food chain crops that will not be peeled, skinned, cooked, or thermally processed before consumption) | Daily | RE
1261 |  | North Carolina |  |  | Fecal coliform | 0-14 | count/100ml | T |  | Treated Municipal Wastewater | M | Environmental Restoration | Type I (Wetland augmentation) | Daily | RE
1262 |  | North Carolina |  |  | Fecal coliform | 0-14 | count/100ml | T |  | Treated Municipal Wastewater | M | Agriculture | Type 1 (Direct or indirect contact irrigation of food chain crops that will be peeled, skinned, cooked, or thermally processed before consumption; Crops irrigated by direct contact with reclaimed water shall not be harvested within 24 hours of irrigation) | Daily | RE
1263 |  | North Carolina |  |  | Fecal coliform | 0-14 | count/100ml | T |  | Treated Municipal Wastewater | M | Agriculture | Type 2 (Indirect contact irrigation of food chain crops that will not be peeled, skinned, cooked, or thermally processed before consumption) | Daily | RE
1264 |  | North Carolina |  |  | Turbidity | 0-10 | NTU | T |  | Treated Municipal Wastewater |  | Agriculture | Type 1 (Direct or indirect contact irrigation of food chain crops that will be peeled, skinned, cooked, or thermally processed before consumption; Crops irrigated by direct contact with reclaimed water shall not be harvested within 24 hours of irrigation) | Not specified | RE
1265 |  | North Carolina |  |  | Turbidity | 0-10 | NTU | T |  | Treated Municipal Wastewater |  | Environmental Restoration | Type I (Wetland augmentation) | Not specified | RE
1266 |  | North Carolina |  |  | BOD5 | 0-10 | mg/l | T |  | Treated Municipal Wastewater | D | Agriculture | Type 2 (Indirect contact irrigation of food chain crops that will not be peeled, skinned, cooked, or thermally processed before consumption) | Daily | RE
1267 |  | North Carolina |  |  | BOD5 | 0-10 | mg/l | T |  | Treated Municipal Wastewater | M | Agriculture | Type 1 (Direct or indirect contact irrigation of food chain crops that will be peeled, skinned, cooked, or thermally processed before consumption; Crops irrigated by direct contact with reclaimed water shall not be harvested within 24 hours of irrigation) | Daily | RE
1268 |  | North Carolina |  |  | BOD5 | 0-10 | mg/l | T |  | Treated Municipal Wastewater | M | Environmental Restoration | Type I (Wetland augmentation) | Daily | RE
1269 |  | North Carolina |  |  | TSS | 0-10 | mg/l | T |  | Treated Municipal Wastewater | D | Agriculture | Type 1 (Direct or indirect contact irrigation of food chain crops that will be peeled, skinned, cooked, or thermally processed before consumption; Crops irrigated by direct contact with reclaimed water shall not be harvested within 24 hours of irrigation) | Daily | RE
1270 |  | North Carolina |  |  | TSS | 0-10 | mg/l | T |  | Treated Municipal Wastewater | D | Agriculture | Type 2 (Indirect contact irrigation of food chain crops that will not be peeled, skinned, cooked, or thermally processed before consumption) | Daily | RE
1271 |  | North Carolina |  |  | TSS | 0-10 | mg/l | T |  | Treated Municipal Wastewater | D | Environmental Restoration | Type I (Wetland augmentation) | Daily | RE
1272 |  | North Carolina |  | 00-00-0 | Ammonia | 0-1 | mg/l | T |  | Treated Municipal Wastewater | M | Agriculture | Type 2 (Indirect contact irrigation of food chain crops that will not be peeled, skinned, cooked, or thermally processed before consumption) | Daily | RE
1273 |  | North Carolina |  |  | TN | 4 | mg/l | F |  | Treated Municipal Wastewater |  | Agriculture | Type 1 (Direct or indirect contact irrigation of food chain crops that will be peeled, skinned, cooked, or thermally processed before consumption; Crops irrigated by direct contact with reclaimed water shall not be harvested within 24 hours of irrigation) | Not specified | RE
1274 |  | North Carolina |  |  | TN | 4 | mg/l | F |  | Treated Municipal Wastewater |  | Environmental Restoration | Type I (Wetland augmentation) | Not specified | RE
1275 |  | North Carolina |  |  | TP | 1 | mg/l | F |  | Treated Municipal Wastewater |  | Environmental Restoration | Type I (Wetland augmentation) | Not specified | RE
1276 |  | North Carolina |  |  | TP | 1 | mg/l | F |  | Treated Municipal Wastewater |  | Agriculture | Type 1 (Direct or indirect contact irrigation of food chain crops that will be peeled, skinned, cooked, or thermally processed before consumption; Crops irrigated by direct contact with reclaimed water shall not be harvested within 24 hours of irrigation) | Not specified | RE
1277 |  | Ohio |  |  | pH | 6.0–9.0 | standard units | T |  | Treated Municipal Wastewater | M | Landscaping | Class A (Golf course and athletic field irrigation) | Daily monitoring if design flow ≥ 250,000 gallons per day Daily monitoring if 250,000 gallons per day > design flow ≥ 100,000 gallons per day Weekly monitoring if 100,000 gallons per day > design flow ≥ 25,000 gallons per day Monthly monitoring if 25,000 gallons per day > design flow ≥ 10,000 gallons per day Quarterly monitoring if design flow < 10,000 gallons per day | RE
1278 |  | Ohio |  |  | TIN | 10 | mg/l | F |  | Treated Municipal Wastewater | M | Landscaping | Class A (Golf course and athletic field irrigation) | Twice per week monitoring if design flow ≥ 250,000 gallons per day Twice per week monitoring if 250,000 gallons per day > design flow ≥ 100,000 gallons per day Once every two weeks monitoring if 100,000 gallons per day > design flow ≥ 25,000 gallons per day Monthly monitoring if 25,000 gallons per day > design flow ≥ 10,000 gallons per day Quarterly monitoring if design flow < 10,000 gallons per day | RE
1279 |  | Ohio |  |  | TSS | 12 | mg/l | F |  | Treated Municipal Wastewater | M | Landscaping | Class A (Golf course and athletic field irrigation) | Twice per week monitoring if design flow ≥ 250,000 gallons per day Twice per week monitoring if 250,000 gallons per day > design flow ≥ 100,000 gallons per day Weekly monitoring if 100,000 gallons per day > design flow ≥ 25,000 gallons per day Monthly monitoring if 25,000 gallons per day > design flow ≥ 10,000 gallons per day Quarterly monitoring if design flow < 10,000 gallons per day | RE
1280 |  | Ohio |  |  | CBOD5 | 10 | mg/l | F |  | Treated Municipal Wastewater | M | Landscaping | Class A (Golf course and athletic field irrigation) | Twice per week monitoring if design flow ≥ 250,000 gallons per day Twice per week monitoring if 250,000 gallons per day > design flow ≥ 100,000 gallons per day Weekly monitoring if 100,000 gallons per day > design flow ≥ 25,000 gallons per day Monthly monitoring if 25,000 gallons per day > design flow ≥ 10,000 gallons per day Quarterly monitoring if design flow < 10,000 gallons per day | RE
1281 |  | Ohio |  |  | TOG | 10 | mg/l | F |  | Treated Municipal Wastewater | D | Landscaping | Class A (Golf course and athletic field irrigation) | Monthly monitoring if design flow ≥ 250,000 gallons per day Monthly monitoring if 250,000 gallons per day > design flow ≥ 100,000 gallons per day Quarterly monitoring if 100,000 gallons per day > design flow ≥ 25,000 gallons per day Biannual monitoring if 25,000 gallons per day > design flow ≥ 10,000 gallons per day Yearly monitoring if design flow < 10,000 gallons per day | RE
1282 |  | Ohio |  |  | E. coli | 2 | count/100ml | F |  | Treated Municipal Wastewater | D | Landscaping | Class A (Golf course and athletic field irrigation) | Twice per week monitoring if design flow ≥ 250,000 gallons per day Weekly monitoring if 250,000 gallons per day > design flow ≥ 100,000 gallons per day Monthly monitoring if 100,000 gallons per day > design flow ≥ 25,000 gallons per day Monthly monitoring if 25,000 gallons per day > design flow ≥ 10,000 gallons per day Quarterly monitoring if design flow < 10,000 gallons per day | RE
1283 |  | Ohio |  |  | E. coli | 0 | count/100ml | F |  | Onsite Collected Waters |  | Potable Water Reuse | Private water systems (rainwater cisterns) | Initially tested to receive permit approval, with repeat samples being taken by the permitter as needed for investigation | RE
1284 |  | Ohio |  |  | Total coliform | 0 | count/100ml | F |  | Onsite Collected Waters |  | Potable Water Reuse | Private water systems (rainwater cisterns) | Initially tested to receive permit approval, with repeat samples being taken by the permitter as needed for investigation | RE
1285 |  | Oklahoma |  |  | pH | 6.5-9.0 | standard units | T |  | Treated Municipal Wastewater |  | Potable Water Reuse | Indirect potable reuse (surface water augmentation) | Monitored in accordance with minimum control test requirements established in Appendix A of Okla. Admin. Code § 252:606. | RE
1286 |  | Oklahoma |  |  | CBOD5 | 0-5 | mg/l | T |  | Treated Municipal Wastewater | D | Potable Water Reuse | Indirect potable reuse (surface water augmentation) | Monitored in accordance with minimum control test requirements for BOD5 established in Appendix A of Okla. Admin. Code § 252:606. | RE
1287 |  | Oklahoma |  |  | TSS | 0-5 | mg/l | T |  | Treated Municipal Wastewater | D | Potable Water Reuse | Indirect potable reuse (surface water augmentation) | Shall be monitored in accordance with minimum control test requirements established in Appendix A of Okla. Admin. Code § 252:606. | RE
1288 |  | Oklahoma |  |  | Fecal coliform | 0-23 | count/100ml | T |  | Treated Municipal Wastewater | S | Centralized Non-Potable Reuse | Category 2 (toilet and urinal flushing, fire protection systems, commercial closed-loop air conditioning systems, vehicle and equipment washing) | Daily | RE
1289 |  | Oklahoma |  |  | Fecal coliform | 0-23 | count/100ml | T |  | Treated Municipal Wastewater | S | Agriculture | Category 2 (Drip irrigation on orchards or vineyards; Spray or drip irrigation on sod farms) | Daily | RE
1290 |  | Oklahoma |  |  | Fecal coliform | 0-23 | count/100ml | T |  | Treated Municipal Wastewater | S | Landscaping | Category 2 (Spray or drip irrigation of public access landscapes; Spray or drip irrigation of public use areas/sports complexes, including unrestricted access golf courses) | Daily | RE
1291 |  | Oklahoma |  |  | Fecal coliform | 0-23 | count/100ml | T |  | Treated Municipal Wastewater | S | Consumption by Livestock | Category 2 (Range cattle watering) | Daily | RE
1292 |  | Oklahoma |  |  | Turbidity | 0-2 | NTU | T |  | Treated Municipal Wastewater | D | Agriculture | Category 2 (Drip irrigation on orchards or vineyards; Spray or drip irrigation on sod farms) | Continuous monitoring. The daily mean operating filter effluent turbidity (continuously monitored) is calculated as the average of turbidity measures at 0- 1.2-hour intervals over 24 hours and must be reported monthly. The maximum 24-hour turbidity must be based on highest measure from continuous monitoring taken at 0- 1.2-hour intervals over 24 hours. | RE
1293 |  | Oklahoma |  |  | Turbidity | 0-2 | NTU | T |  | Treated Municipal Wastewater | D | Centralized Non-Potable Reuse | Category 2 (toilet and urinal flushing, fire protection systems, commercial closed-loop air conditioning systems, vehicle and equipment washing) | Continuous monitoring. The daily mean operating filter effluent turbidity (continuously monitored) is calculated as the average of turbidity measures at 0- 1.2-hour intervals over 24 hours and must be reported monthly. The maximum 24-hour turbidity must be based on highest measure from continuous monitoring taken at 0- 1.2-hour intervals over 24 hours. | RE
1294 |  | Oklahoma |  |  | Turbidity | 0-2 | NTU | T |  | Treated Municipal Wastewater | D | Landscaping | Category 2 (Spray or drip irrigation of public access landscapes; Spray or drip irrigation of public use areas/sports complexes, including unrestricted access golf courses) | Continuous monitoring. The daily mean operating filter effluent turbidity (continuously monitored) is calculated as the average of turbidity measures at 0- 1.2-hour intervals over 24 hours and must be reported monthly. The maximum 24-hour turbidity must be based on highest measure from continuous monitoring taken at 0- 1.2-hour intervals over 24 hours. | RE
1295 |  | Oklahoma |  |  | Turbidity | 0-2 | NTU | T |  | Treated Municipal Wastewater | D | Consumption by Livestock | Category 2 (Range cattle watering) | Continuous monitoring. The daily mean operating filter effluent turbidity (continuously monitored) is calculated as the average of turbidity measures at 0- 1.2-hour intervals over 24 hours and must be reported monthly. The maximum 24-hour turbidity must be based on highest measure from continuous monitoring taken at 0- 1.2-hour intervals over 24 hours. | RE
1296 |  | Oklahoma |  |  | Turbidity | 0-2 | NTU | T |  | Treated Municipal Wastewater |  | Agriculture | Category 2 (Drip irrigation on orchards or vineyards; Spray or drip irrigation on sod farms) | Continuous monitoring. The daily mean operating filter effluent turbidity (continuously monitored) is calculated as the average of turbidity measures at 0- 1.2-hour intervals over 24 hours and must be reported monthly. The maximum 24-hour turbidity must be based on highest measure from continuous monitoring taken at 0- 1.2-hour intervals over 24 hours. | RE
1297 |  | Oklahoma |  |  | Turbidity | 0-2 | NTU | T |  | Treated Municipal Wastewater |  | Centralized Non-Potable Reuse | Category 2 (toilet and urinal flushing, fire protection systems, commercial closed-loop air conditioning systems, vehicle and equipment washing) | Continuous monitoring. The daily mean operating filter effluent turbidity (continuously monitored) is calculated as the average of turbidity measures at 0- 1.2-hour intervals over 24 hours and must be reported monthly. The maximum 24-hour turbidity must be based on highest measure from continuous monitoring taken at 0- 1.2-hour intervals over 24 hours. | RE
1298 |  | Oklahoma |  |  | Turbidity | 0-2 | NTU | T |  | Treated Municipal Wastewater |  | Landscaping | Category 2 (Spray or drip irrigation of public access landscapes; Spray or drip irrigation of public use areas/sports complexes, including unrestricted access golf courses) | Continuous monitoring. The daily mean operating filter effluent turbidity (continuously monitored) is calculated as the average of turbidity measures at 0- 1.2-hour intervals over 24 hours and must be reported monthly. The maximum 24-hour turbidity must be based on highest measure from continuous monitoring taken at 0- 1.2-hour intervals over 24 hours. | RE
1299 |  | Oklahoma |  |  | Turbidity | 0-2 | NTU | T |  | Treated Municipal Wastewater |  | Consumption by Livestock | Category 2 (Range cattle watering) | Continuous monitoring. The daily mean operating filter effluent turbidity (continuously monitored) is calculated as the average of turbidity measures at 0- 1.2-hour intervals over 24 hours and must be reported monthly. The maximum 24-hour turbidity must be based on highest measure from continuous monitoring taken at 0- 1.2-hour intervals over 24 hours. | RE
1300 |  | Oklahoma |  |  | Turbidity | 0-10 | NTU | T |  | Treated Municipal Wastewater | S | Agriculture | Category 2 (Drip irrigation on orchards or vineyards; Spray or drip irrigation on sod farms) | Continuous monitoring. The daily mean operating filter effluent turbidity (continuously monitored) is calculated as the average of turbidity measures at 0- 1.2-hour intervals over 24 hours and must be reported monthly. The maximum 24-hour turbidity must be based on highest measure from continuous monitoring taken at 0- 1.2-hour intervals over 24 hours. | RE
1301 |  | Oklahoma |  |  | Turbidity | 0-10 | NTU | T |  | Treated Municipal Wastewater | S | Centralized Non-Potable Reuse | Category 2 (toilet and urinal flushing, fire protection systems, commercial closed-loop air conditioning systems, vehicle and equipment washing) | Continuous monitoring. The daily mean operating filter effluent turbidity (continuously monitored) is calculated as the average of turbidity measures at 0- 1.2-hour intervals over 24 hours and must be reported monthly. The maximum 24-hour turbidity must be based on highest measure from continuous monitoring taken at 0- 1.2-hour intervals over 24 hours. | RE
1302 |  | Oklahoma |  |  | Turbidity | 0-10 | NTU | T |  | Treated Municipal Wastewater | S | Landscaping | Category 2 (Spray or drip irrigation of public access landscapes; Spray or drip irrigation of public use areas/sports complexes, including unrestricted access golf courses) | Continuous monitoring. The daily mean operating filter effluent turbidity (continuously monitored) is calculated as the average of turbidity measures at 0- 1.2-hour intervals over 24 hours and must be reported monthly. The maximum 24-hour turbidity must be based on highest measure from continuous monitoring taken at 0- 1.2-hour intervals over 24 hours. | RE
1303 |  | Oklahoma |  |  | Turbidity | 0-10 | NTU | T |  | Treated Municipal Wastewater | S | Consumption by Livestock | Category 2 (Range cattle watering) | Continuous monitoring. The daily mean operating filter effluent turbidity (continuously monitored) is calculated as the average of turbidity measures at 0- 1.2-hour intervals over 24 hours and must be reported monthly. The maximum 24-hour turbidity must be based on highest measure from continuous monitoring taken at 0- 1.2-hour intervals over 24 hours. | RE
1304 |  | Oklahoma |  |  | DO | 2 | mg/l | F |  | Treated Municipal Wastewater |  | Agriculture | Category 5 (Restricted access irrigation of fiber, seed, forage and similar crops; Restricted access pasture irrigation for range cattle; Silviculture) | Weekly | RE
1305 |  | Oklahoma |  |  | DO | 2 | mg/l | F |  | Treated Municipal Wastewater |  | Centralized Non-Potable Reuse | Category 4 (soil compaction and similar construction activities) | Weekly | RE
1306 |  | Oklahoma |  |  | DO | 2 | mg/l | F |  | Treated Municipal Wastewater |  | Landscaping | Category 4 (Existing restricted access golf course irrigation systems) | Weekly | RE
1307 |  | Oklahoma |  |  | Fecal coliform | 800 | count/100ml | F |  | Treated Municipal Wastewater | S | Centralized Non-Potable Reuse | Category 4 (soil compaction and similar construction activities) | Weekly | RE
1308 |  | Oklahoma |  |  | Fecal coliform | 800 | count/100ml | F |  | Treated Municipal Wastewater | S | Landscaping | Category 4 (Existing restricted access golf course irrigation systems) | Weekly | RE
1309 |  | Oklahoma |  |  | CBOD5 | 5 | mg/l | F |  | Treated Municipal Wastewater |  | Agriculture | Category 2 (Drip irrigation on orchards or vineyards; Spray or drip irrigation on sod farms) | Weekly | RE
1310 |  | Oklahoma |  |  | CBOD5 | 5 | mg/l | F |  | Treated Municipal Wastewater |  | Centralized Non-Potable Reuse | Category 2 (toilet and urinal flushing, fire protection systems, commercial closed-loop air conditioning systems, vehicle and equipment washing) | Weekly | RE
1311 |  | Oklahoma |  |  | CBOD5 | 5 | mg/l | F |  | Treated Municipal Wastewater |  | Landscaping | Category 2 (Spray or drip irrigation of public access landscapes; Spray or drip irrigation of public use areas/sports complexes, including unrestricted access golf courses) | Weekly | RE
1312 |  | Oklahoma |  |  | CBOD5 | 5 | mg/l | F |  | Treated Municipal Wastewater |  | Consumption by Livestock | Category 2 (Range cattle watering) | Weekly | RE
1313 |  | Oklahoma |  |  | Fecal coliform | 400 | count/100ml | F |  | Treated Municipal Wastewater | S | Agriculture | Category 3 (Drip or subsurface irrigation of orchards and vineyards; Irrigation of livestock pasture; Restricted access irrigation of sod farms) | 3 times/week | RE
1314 |  | Oklahoma |  |  | Fecal coliform | 400 | count/100ml | F |  | Treated Municipal Wastewater | S | Centralized Non-Potable Reuse | Category 3 (concrete mixing, dust control, aggregate washing/sieving) | 3 times/week | RE
1315 |  | Oklahoma |  |  | Fecal coliform | 400 | count/100ml | F |  | Treated Municipal Wastewater | S | Landscaping | Category 3 (Irrigation of restricted access landscape; New restricted access golf course irrigation systems) | 3 times/week | RE
1316 |  | Oklahoma |  |  | Fecal coliform | 200 | count/100ml | F |  | Treated Municipal Wastewater | M | Agriculture | Category 3 (Drip or subsurface irrigation of orchards and vineyards; Irrigation of livestock pasture; Restricted access irrigation of sod farms) | 3 times/week | RE
1317 |  | Oklahoma |  |  | Fecal coliform | 200 | count/100ml | F |  | Treated Municipal Wastewater | M | Centralized Non-Potable Reuse | Category 3 (concrete mixing, dust control, aggregate washing/sieving) | 3 times/week | RE
1318 |  | Oklahoma |  |  | Fecal coliform | 200 | count/100ml | F |  | Treated Municipal Wastewater | M | Landscaping | Category 3 (Irrigation of restricted access landscape; New restricted access golf course irrigation systems) | 3 times/week | RE
1319 |  | Oklahoma |  |  | Fecal coliform | 200 | count/100ml | F |  | Treated Municipal Wastewater | M | Centralized Non-Potable Reuse | Category 4 (soil compaction and similar construction activities) | Weekly | RE
1320 |  | Oklahoma |  |  | Fecal coliform | 200 | count/100ml | F |  | Treated Municipal Wastewater | M | Landscaping | Category 4 (Existing restricted access golf course irrigation systems) | Weekly | RE
1321 |  | Oklahoma |  |  | BOD5 or CBOD5 | 20 | mg/l | F |  | Treated Municipal Wastewater |  | Agriculture | Category 3 (Drip or subsurface irrigation of orchards and vineyards; Irrigation of livestock pasture; Restricted access irrigation of sod farms) | Weekly | RE
1322 |  | Oklahoma |  |  | BOD5 or CBOD5 | 20 | mg/l | F |  | Treated Municipal Wastewater |  | Centralized Non-Potable Reuse | Category 3 (concrete mixing, dust control, aggregate washing/sieving) | Weekly | RE
1323 |  | Oklahoma |  |  | BOD5 or CBOD5 | 20 | mg/l | F |  | Treated Municipal Wastewater |  | Landscaping | Category 3 (Irrigation of restricted access landscape; New restricted access golf course irrigation systems) | Weekly | RE
1324 |  | Oklahoma |  |  | TN | 12 | mg/l | F |  | Treated Municipal Wastewater | D | Potable Water Reuse | Indirect potable reuse (surface water augmentation) | Monitored in the effluent. Nutrient parameters which are included in the permit shall be monitored at a frequency of weekly during the period of May through October and twice a month during the period of November through April. After two years of monitoring, DEQ may reduce monitoring frequencies to twice a month during the period of May through October and monthly during the period of November through April. | RE
1325 |  | Oklahoma |  |  | TN | 8 | mg/l | F |  | Treated Municipal Wastewater | M | Potable Water Reuse | Indirect potable reuse (surface water augmentation) | Monitored in the effluent. Nutrient parameters which are included in the permit shall be monitored at a frequency of weekly during the period of May through October and twice a month during the period of November through April. After two years of monitoring, DEQ may reduce monitoring frequencies to twice a month during the period of May through October and monthly during the period of November through April. | RE
1326 |  | Oklahoma |  |  | Turbidity | 10 | NTU | F |  | Treated Municipal Wastewater | D | Potable Water Reuse | Indirect potable reuse (surface water augmentation) | Monitored continuously | RE
1327 |  | Oklahoma |  |  | Turbidity | 5 | NTU | F |  | Treated Municipal Wastewater |  | Potable Water Reuse | Indirect potable reuse (surface water augmentation) | Monitored continuously | RE
1328 |  | Oklahoma |  |  | Total coliform | 2 | count/100ml | F |  | Treated Municipal Wastewater |  | Potable Water Reuse | Indirect potable reuse (surface water augmentation) | Monitored daily by grab sample | RE
1329 |  | Oklahoma |  |  | Turbidity | 2 | NTU | F |  | Treated Municipal Wastewater | D | Potable Water Reuse | Indirect potable reuse (surface water augmentation) | Monitored continuously | RE
1330 |  | Oklahoma |  |  | TP | 0.3 | mg/l | F |  | Treated Municipal Wastewater | D | Potable Water Reuse | Indirect potable reuse (surface water augmentation) | Monitored in the effluent. Nutrient parameters which are included in the permit shall be monitored at a frequency of weekly during the period of May through October and twice a month during the period of November through April. After two years of monitoring, DEQ may reduce monitoring frequencies to twice a month during the period of May through October and monthly during the period of November through April. | RE
1331 |  | Oklahoma |  |  | TP | 0.2 | mg/l | F |  | Treated Municipal Wastewater | M | Potable Water Reuse | Indirect potable reuse (surface water augmentation) | Monitored in the effluent. Nutrient parameters which are included in the permit shall be monitored at a frequency of weekly during the period of May through October and twice a month during the period of November through April. After two years of monitoring, DEQ may reduce monitoring frequencies to twice a month during the period of May through October and monthly during the period of November through April. | RE
1332 |  | Oklahoma |  |  | Fecal coliform | 0 | count/100ml | F |  | Treated Municipal Wastewater | S | Centralized Non-Potable Reuse | Category 2 (toilet and urinal flushing, fire protection systems, commercial closed-loop air conditioning systems, vehicle and equipment washing) | Daily | RE
1333 |  | Oklahoma |  |  | Fecal coliform | 0 | count/100ml | F |  | Treated Municipal Wastewater | S | Agriculture | Category 2 (Drip irrigation on orchards or vineyards; Spray or drip irrigation on sod farms) | Daily | RE
1334 |  | Oklahoma |  |  | Fecal coliform | 0 | count/100ml | F |  | Treated Municipal Wastewater | S | Landscaping | Category 2 (Spray or drip irrigation of public access landscapes; Spray or drip irrigation of public use areas/sports complexes, including unrestricted access golf courses) | Daily | RE
1335 |  | Oklahoma |  |  | Fecal coliform | 0 | count/100ml | F |  | Treated Municipal Wastewater | S | Consumption by Livestock | Category 2 (Range cattle watering) | Daily | RE
1336 |  | Oregon |  |  | E. coli | 0-406 | count/100ml | T |  | Treated Municipal Wastewater | S | Agriculture | Class D (Irrigation of sod, pasture for animals, firewood, ornamental nursery stock, Christmas trees, commercial timber) | Once a week using either most probable number 7, 9, 15, multiple tube, multiple tube/multiple well or membrane filtration (two step or single step)e | RE
1337 |  | Oregon |  |  | Total coliform | 0-240 | count/100ml | T |  | Treated Municipal Wastewater | S | Agriculture | Class C (Irrigation of sod, pasture for animals, firewood, ornamental nursery stock, Christmas trees, commercial timber, fodder, fiber, seed crops not intended for human ingestion) | Once a week using either single step membrane filtration, Most Probable Number, or Membrane Filtration (single step or two step)d | RE
1338 |  | Oregon |  |  | Total coliform | 0-240 | count/100ml | T |  | Treated Municipal Wastewater | S | Landscaping | Class C (Irrigation of golf courses, cemeteries, highway medians, industrial or business campuses; landscape impoundments) | Once a week using either single step membrane filtration, Most Probable Number, or Membrane Filtration (single step or two step)d | RE
1339 |  | Oregon |  |  | Total coliform | 0-240 | count/100ml | T |  | Treated Municipal Wastewater | S | Industry | Class C (Industrial cooling) | Once a week using either single step membrane filtration, Most Probable Number, or Membrane Filtration (single step or two step)c | RE
1340 |  | Oregon |  |  | Total coliform | 0-23 | count/100ml | T |  | Treated Municipal Wastewater | W | Agriculture | Class C (Irrigation of sod, pasture for animals, firewood, ornamental nursery stock, Christmas trees, commercial timber, fodder, fiber, seed crops not intended for human ingestion) | Once a week using either single step membrane filtration, Most Probable Number, or Membrane Filtration (single step or two step)d | RE
1341 |  | Oregon |  |  | Total coliform | 0-23 | count/100ml | T |  | Treated Municipal Wastewater | W | Landscaping | Class C (Irrigation of golf courses, cemeteries, highway medians, industrial or business campuses; landscape impoundments) | Once a week using either single step membrane filtration, Most Probable Number, or Membrane Filtration (single step or two step)d | RE
1342 |  | Oregon |  |  | Total coliform | 0-23 | count/100ml | T |  | Treated Municipal Wastewater | W | Industry | Class C (Industrial cooling) | Once a week using either single step membrane filtration, Most Probable Number, or Membrane Filtration (single step or two step)c | RE
1343 |  | Oregon |  |  | Total coliform | 0-23 | count/100ml | T |  | Onsite Collected Waters | S | Onsite Non-Potable Water Reuse | Type 3 graywater (sprinkler irrigation, washwater for equipment/cars/ sidewalks, fire suppression systems in buildings, toilet and urinal flushing, trap priming) | 3 times/week at minimum | RE
1344 |  | Oregon |  |  | Total coliform | 0-23 | count/100ml | T |  | Treated Municipal Wastewater | S | Agriculture | Class A (Irrigation of any agricultural or horticultural use) | Daily using either single step membrane filtration, Most Probable Number, or Membrane Filtration (single step or two step)d | RE
1345 |  | Oregon |  |  | Total coliform | 0-23 | count/100ml | T |  | Treated Municipal Wastewater | S | Impoundments | Class A Recycled Water (Restricted recreational impoundments, nonrestricted recreational impoundments) | Daily using either single step membrane filtration, Most Probable Number, or Membrane Filtration (single step or two step)d | RE
1346 |  | Oregon |  |  | Total coliform | 0-23 | count/100ml | T |  | Treated Municipal Wastewater | S | Impoundments | Class B Recycled Water (Restricted recreational impoundments) | Three times/week using either single step membrane filtration, Most Probable Number, or Membrane Filtration (single step or two step)d | RE
1347 |  | Oregon |  |  | Total coliform | 0-23 | count/100ml | T |  | Treated Municipal Wastewater | S | Landscaping | Class A (Irrigation of parks, playgrounds, school yards, residential landscapes, other landscapes accessible to the public) | Daily using either single step membrane filtration, Most Probable Number, or Membrane Filtration (single step or two step)d | RE
1348 |  | Oregon |  |  | Total coliform | 0-23 | count/100ml | T |  | Treated Municipal Wastewater | S | Consumption by Livestock | Class A (Any agricultural use, including livestock watering) | Daily using either single step membrane filtration, Most Probable Number, or Membrane Filtration (single step or two step)d | RE
1349 |  | Oregon |  |  | Total coliform | 0-2.2 | count/100ml | T |  | Onsite Collected Waters | W | Onsite Non-Potable Water Reuse | Type 3 graywater (sprinkler irrigation, washwater for equipment/cars/ sidewalks, fire suppression systems in buildings, toilet and urinal flushing, trap priming) | 3 times/week at minimum | RE
1350 |  | Oregon |  |  | Total coliform | 0-2.2 | count/100ml | T |  | Treated Municipal Wastewater | W | Agriculture | Class A (Irrigation of any agricultural or horticultural use) | Daily using either single step membrane filtration, Most Probable Number, or Membrane Filtration (single step or two step)d | RE
1351 |  | Oregon |  |  | Total coliform | 0-2.2 | count/100ml | T |  | Treated Municipal Wastewater | W | Impoundments | Class A Recycled Water (Restricted recreational impoundments, nonrestricted recreational impoundments) | Daily using either single step membrane filtration, Most Probable Number, or Membrane Filtration (single step or two step)d | RE
1352 |  | Oregon |  |  | Total coliform | 0-2.2 | count/100ml | T |  | Treated Municipal Wastewater | W | Impoundments | Class B Recycled Water (Restricted recreational impoundments) | Three times/week using either single step membrane filtration, Most Probable Number, or Membrane Filtration (single step or two step)d | RE
1353 |  | Oregon |  |  | Total coliform | 0-2.2 | count/100ml | T |  | Treated Municipal Wastewater | W | Landscaping | Class A (Irrigation of parks, playgrounds, school yards, residential landscapes, other landscapes accessible to the public) | Daily using either single step membrane filtration, Most Probable Number, or Membrane Filtration (single step or two step)d | RE
1354 |  | Oregon |  |  | Total coliform | 0-2.2 | count/100ml | T |  | Treated Municipal Wastewater | W | Consumption by Livestock | Class A (Any agricultural use, including livestock watering) | Daily using either single step membrane filtration, Most Probable Number, or Membrane Filtration (single step or two step)d | RE
1355 |  | Oregon |  |  | E. coli | 0-126 | count/100ml | T |  | Treated Municipal Wastewater | M | Agriculture | Class D (Irrigation of sod, pasture for animals, firewood, ornamental nursery stock, Christmas trees, commercial timber) | Once a week using either most probable number 7, 9, 15, multiple tube, multiple tube/multiple well or membrane filtration (two step or single step)e | RE
1356 |  | Oregon |  |  | BOD5 | 0-10 | mg/l | T |  | Onsite Collected Waters |  | Onsite Non-Potable Water Reuse | Type 2 graywater (landscape ponds not intended for human contact, surface drip irrigation) | Once a year (for a system producing 0-300 gallons/day) Twice a year (for systems producing >300 gallons/day) | RE
1357 |  | Oregon |  |  | TSS | 0-10 | mg/l | T |  | Onsite Collected Waters |  | Onsite Non-Potable Water Reuse | Type 2 graywater (landscape ponds not intended for human contact, surface drip irrigation) | Once a year (for a system producing 0-300 gallons/day) Twice a year (for systems producing >300 gallons/day) | RE
1358 |  | Oregon |  |  | Total coliform | 240 | count/100ml | F |  | Treated Municipal Wastewater | S | Centralized Non-Potable Reuse | Class C (nonstructural firefighting using an aircraft, dust control, street sweeping, sanitary sewer flushing) | Once a week | RE
1359 |  | Oregon |  |  | Total coliform | 23 | count/100ml | F |  | Treated Municipal Wastewater | W | Centralized Non-Potable Reuse | Class C (nonstructural firefighting using an aircraft, dust control, street sweeping, sanitary sewer flushing) | Once a week | RE
1360 |  | Oregon |  |  | Total coliform | 23 | count/100ml | F |  | Treated Municipal Wastewater | S | Centralized Non-Potable Reuse | Class A (commercial car washing, decorative fountains) | Daily | RE
1361 |  | Oregon |  |  | Total coliform | 23 | count/100ml | F |  | Treated Municipal Wastewater | S | Centralized Non-Potable Reuse | Class B (nonresidential toilet and urinal flushing, floor drain trap priming, standalone fire suppression systems in buildings) | Three times/week | RE
1362 |  | Oregon |  |  | Total coliform | 23 | count/100ml | F |  | Treated Municipal Wastewater | S | Potable Water Reuse | Class A | Daily; must meet the requirements prior to reaching the aquifer | RE
1363 |  | Oregon |  |  | Turbidity | 10 | NTU | F |  | Treated Municipal Wastewater | S | Agriculture | Class A (Irrigation of any agricultural or horticultural use) | Hourly using the nephelometric methodc | RE
1364 |  | Oregon |  |  | Turbidity | 10 | NTU | F |  | Treated Municipal Wastewater | S | Centralized Non-Potable Reuse | Class A (commercial car washing, decorative fountains) | Hourly | RE
1365 |  | Oregon |  |  | Turbidity | 10 | NTU | F |  | Treated Municipal Wastewater | S | Landscaping | Class A (Irrigation of parks, playgrounds, school yards, residential landscapes, other landscapes accessible to the public) | Hourly using the nephelometric methodc | RE
1366 |  | Oregon |  |  | Turbidity | 10 | NTU | F |  | Treated Municipal Wastewater | S | Consumption by Livestock | Class A (Any agricultural use, including livestock watering) | Hourly using the nephelometric methodc | RE
1367 |  | Oregon |  |  | Turbidity | 10 | NTU | F |  | Treated Municipal Wastewater | S | Potable Water Reuse | Class A | Hourly; must meet the requirements prior to reaching the aquifer | RE
1368 |  | Oregon |  |  | Turbidity | 10 | NTU | F |  | Treated Municipal Wastewater |  | Impoundments | Class A Recycled Water (Restricted recreational impoundments, nonrestricted recreational impoundments) | Hourly using the nephelometric methodc | RE
1369 |  | Oregon |  |  | Turbidity | 5 | NTU | F |  | Treated Municipal Wastewater |  | Impoundments | Class A Recycled Water (Restricted recreational impoundments, nonrestricted recreational impoundments) | Hourly using the nephelometric methodc | RE
1370 |  | Oregon |  |  | Turbidity | 5 | NTU | F |  | Treated Municipal Wastewater |  | Agriculture | Class A (Irrigation of any agricultural or horticultural use) | Hourly using the nephelometric methodc | RE
1371 |  | Oregon |  |  | Turbidity | 5 | NTU | F |  | Treated Municipal Wastewater |  | Centralized Non-Potable Reuse | Class A (commercial car washing, decorative fountains) | Hourly | RE
1372 |  | Oregon |  |  | Turbidity | 5 | NTU | F |  | Treated Municipal Wastewater |  | Landscaping | Class A (Irrigation of parks, playgrounds, school yards, residential landscapes, other landscapes accessible to the public) | Hourly using the nephelometric methodc | RE
1373 |  | Oregon |  |  | Turbidity | 5 | NTU | F |  | Treated Municipal Wastewater |  | Consumption by Livestock | Class A (Any agricultural use, including livestock watering) | Hourly using the nephelometric methodc | RE
1374 |  | Oregon |  |  | Turbidity | 5 | NTU | F |  | Treated Municipal Wastewater |  | Potable Water Reuse | Class A | Hourly; must meet the requirements prior to reaching the aquifer | RE
1375 |  | Oregon |  |  | Total coliform | 2.2 | count/100ml | F |  | Treated Municipal Wastewater | W | Potable Water Reuse | Class A | Daily; must meet the requirements prior to reaching the aquifer | RE
1376 |  | Oregon |  |  | Total coliform | 2.2 | count/100ml | F |  | Treated Municipal Wastewater | W | Centralized Non-Potable Reuse | Class A (commercial car washing, decorative fountains) | Daily | RE
1377 |  | Oregon |  |  | Total coliform | 2.2 | count/100ml | F |  | Treated Municipal Wastewater | W | Centralized Non-Potable Reuse | Class B (nonresidential toilet and urinal flushing, floor drain trap priming, standalone fire suppression systems in buildings) | Three times/week | RE
1378 |  | Oregon |  |  | Turbidity | 2 | NTU | F |  | Treated Municipal Wastewater | D | Impoundments | Class A Recycled Water (Restricted recreational impoundments, nonrestricted recreational impoundments) | Hourly using the nephelometric methodc | RE
1379 |  | Oregon |  |  | Turbidity | 2 | NTU | F |  | Treated Municipal Wastewater | D | Agriculture | Class A (Irrigation of any agricultural or horticultural use) | Hourly using the nephelometric methodc | RE
1380 |  | Oregon |  |  | Turbidity | 2 | NTU | F |  | Treated Municipal Wastewater | D | Centralized Non-Potable Reuse | Class A (commercial car washing, decorative fountains) | Hourly | RE
1381 |  | Oregon |  |  | Turbidity | 2 | NTU | F |  | Treated Municipal Wastewater | D | Landscaping | Class A (Irrigation of parks, playgrounds, school yards, residential landscapes, other landscapes accessible to the public) | Hourly using the nephelometric methodc | RE
1382 |  | Oregon |  |  | Turbidity | 2 | NTU | F |  | Treated Municipal Wastewater | D | Consumption by Livestock | Class A (Any agricultural use, including livestock watering) | Hourly using the nephelometric methodc | RE
1383 |  | Oregon |  |  | Turbidity | 2 | NTU | F |  | Treated Municipal Wastewater | D | Potable Water Reuse | Class A | Hourly; must meet the requirements prior to reaching the aquifer | RE
1384 |  | Pennsylvania |  |  | Turbidity | 0-2 | NTU | T |  | Treated Municipal Wastewater | M | Centralized Non-Potable Reuse | Class A Reclaimed Water (clothes washing, outdoor residential washdown, swimming pools, residential car washing) | Continuous monitoring | RE
1385 |  | Pennsylvania |  |  | Turbidity | 0- 2 | NTU | T |  | Treated Municipal Wastewater | M | Environmental Restoration | Class A Reclaimed Water (Saltwater intrusion barrier via surface spreading) | Continuous monitoring | RE
1386 |  | Pennsylvania |  |  | Turbidity | 0- 2 | NTU | T |  | Treated Municipal Wastewater | M | Potable Water Reuse | Class A Reclaimed Water | Continuous monitoring | RE
1387 |  | Pennsylvania |  |  | Turbidity | 0- 0.3 | NTU | T |  | Treated Municipal Wastewater | M | Environmental Restoration | Class A+ Reclaimed Water (Saltwater intrusion barrier via direct injection) | Continuous monitoring | RE
1388 |  | Pennsylvania |  |  | Turbidity | 0- 0.3 | NTU | T |  | Treated Municipal Wastewater | M | Potable Water Reuse | Class A+ Reclaimed Water | Continuous monitoring | RE
1389 |  | Pennsylvania |  |  | BOD | 30 | mg/l | F |  | Treated Municipal Wastewater | M | Agriculture | Class C Reclaimed Water (Irrigation of animal fodder, animal pasture, fiber crops, commercially processed foods, seed crops, and sod farms; Surface irrigation of edible crops and orchards and vineyards where there is no contact between reuse water and edible portion of crops; Silviculture) | Weekly monitoring | RE
1390 |  | Pennsylvania |  |  | BOD | 30 | mg/l | F |  | Treated Municipal Wastewater | M | Centralized Non-Potable Reuse | Class C Reclaimed Water (concrete production, dust control, washing and processing aggregate) | Weekly monitoring | RE
1391 |  | Pennsylvania |  |  | BOD | 30 | mg/l | F |  | Treated Municipal Wastewater | M | Environmental Restoration | Class C Reclaimed Water (Enhancement of natural wetlands; Creation of man-made wetlands used as wildlife habitat; Stream flow augmentation or sustainment) | Weekly monitoring | RE
1392 |  | Pennsylvania |  |  | BOD | 30 | mg/l | F |  | Treated Municipal Wastewater | M | Impoundments | Class C Reclaimed Water (Restricted recreational impoundments) | Weekly monitoring | RE
1393 |  | Pennsylvania |  |  | BOD | 30 | mg/l | F |  | Treated Municipal Wastewater | M | Landscaping | Class C (Aesthetic impoundments) | Weekly monitoring | RE
1394 |  | Pennsylvania |  |  | BOD | 30 | mg/l | F |  | Treated Municipal Wastewater | M | Industry | Class C Reclaimed Water (Boiler feed water; Evaporative cooling water; Hydraulic fracturing; Industrial process water) | Weekly monitoring | RE
1395 |  | Pennsylvania |  |  | TSS | 30 | mg/l | F |  | Treated Municipal Wastewater | M | Agriculture | Class C Reclaimed Water (Irrigation of animal fodder, animal pasture, fiber crops, commercially processed foods, seed crops, and sod farms; Surface irrigation of edible crops and orchards and vineyards where there is no contact between reuse water and edible portion of crops; Silviculture) | Weekly monitoring | RE
1396 |  | Pennsylvania |  |  | TSS | 30 | mg/l | F |  | Treated Municipal Wastewater | M | Centralized Non-Potable Reuse | Class C Reclaimed Water (concrete production, dust control, washing and processing aggregate) | Weekly monitoring | RE
1397 |  | Pennsylvania |  |  | TSS | 30 | mg/l | F |  | Treated Municipal Wastewater | M | Environmental Restoration | Class C Reclaimed Water (Enhancement of natural wetlands; Creation of man-made wetlands used as wildlife habitat; Stream flow augmentation or sustainment) | Weekly monitoring | RE
1398 |  | Pennsylvania |  |  | TSS | 30 | mg/l | F |  | Treated Municipal Wastewater | M | Impoundments | Class C Reclaimed Water (Restricted recreational impoundments) | Weekly monitoring | RE
1399 |  | Pennsylvania |  |  | TSS | 30 | mg/l | F |  | Treated Municipal Wastewater | M | Landscaping | Class C (Aesthetic impoundments) | Weekly monitoring | RE
1400 |  | Pennsylvania |  |  | TSS | 30 | mg/l | F |  | Treated Municipal Wastewater | M | Industry | Class C Reclaimed Water (Boiler feed water; Evaporative cooling water; Hydraulic fracturing; Industrial process water) | Weekly monitoring | RE
1401 |  | Pennsylvania |  |  | Fecal coliform | 200 | count/100ml | F |  | Treated Municipal Wastewater | M | Agriculture | Class C Reclaimed Water (Irrigation of animal fodder, animal pasture, fiber crops, commercially processed foods, seed crops, and sod farms; Surface irrigation of edible crops and orchards and vineyards where there is no contact between reuse water and edible portion of crops; Silviculture) | Weekly monitoring | RE
1402 |  | Pennsylvania |  |  | Fecal coliform | 200 | count/100ml | F |  | Treated Municipal Wastewater | M | Centralized Non-Potable Reuse | Class C Reclaimed Water (concrete production, dust control, washing and processing aggregate) | Weekly monitoring | RE
1403 |  | Pennsylvania |  |  | Fecal coliform | 200 | count/100ml | F |  | Treated Municipal Wastewater | M | Environmental Restoration | Class C Reclaimed Water (Enhancement of natural wetlands; Creation of man-made wetlands used as wildlife habitat; Stream flow augmentation or sustainment) | Weekly monitoring | RE
1404 |  | Pennsylvania |  |  | Fecal coliform | 200 | count/100ml | F |  | Treated Municipal Wastewater | M | Impoundments | Class C Reclaimed Water (Restricted recreational impoundments) | Weekly monitoring | RE
1405 |  | Pennsylvania |  |  | Fecal coliform | 200 | count/100ml | F |  | Treated Municipal Wastewater | M | Landscaping | Class C (Aesthetic impoundments) | Weekly monitoring | RE
1406 |  | Pennsylvania |  |  | Fecal coliform | 200 | count/100ml | F |  | Treated Municipal Wastewater | M | Industry | Class C Reclaimed Water (Boiler feed water; Evaporative cooling water; Hydraulic fracturing; Industrial process water) | Weekly monitoring | RE
1407 |  | Pennsylvania |  |  | Fecal coliform | 2.2 | count/100ml | F |  | Treated Municipal Wastewater | M | Environmental Restoration | Class A+ Reclaimed Water (Saltwater intrusion barrier via direct injection) | Monitoring 2/week | RE
1408 |  | Pennsylvania |  |  | Fecal coliform | 2.2 | count/100ml | F |  | Treated Municipal Wastewater | M | Environmental Restoration | Class A Reclaimed Water (Saltwater intrusion barrier via surface spreading) | Monitoring 2/week | RE
1409 |  | Pennsylvania |  |  | Fecal coliform | 2.2 | count/100ml | F |  | Treated Municipal Wastewater | M | Potable Water Reuse | Class A+ Reclaimed Water | Monitoring 2/week | RE
1410 |  | Pennsylvania |  |  | Fecal coliform | 2.2 | count/100ml | F |  | Treated Municipal Wastewater | M | Potable Water Reuse | Class A Reclaimed Water | Monitoring 2/week | RE
1411 |  | Pennsylvania |  |  | Fecal coliform | 2.2 | count/100ml | F |  | Treated Municipal Wastewater | M | Centralized Non-Potable Reuse | Class A Reclaimed Water (clothes washing, outdoor residential washdown, swimming pools, residential car washing) | Monitoring 2/week | RE
1412 |  | Pennsylvania |  |  | Fecal coliform | 2.2 | count/100ml | F |  | Treated Municipal Wastewater | M | Agriculture | Class B Reclaimed Water (Irrigation of root crops and spray irrigation of edible crops) | Monitoring 2/week | RE
1413 |  | Pennsylvania |  |  | Fecal coliform | 2.2 | count/100ml | F |  | Treated Municipal Wastewater | M | Centralized Non-Potable Reuse | Class B Reclaimed Water (commercial vehicle washing, commercial toilet and urinal flushing, commercial chemical mixing, commercial window washing and pressure cleaning, decorative water features, fire protection, snowmaking, street cleaning) | Monitoring 2/week | RE
1414 |  | Pennsylvania |  |  | Fecal coliform | 2.2 | count/100ml | F |  | Treated Municipal Wastewater | M | Impoundments | Class B Reclaimed Water (Unrestricted recreational impoundments) | Monitoring 2/week | RE
1415 |  | Pennsylvania |  |  | Fecal coliform | 2.2 | count/100ml | F |  | Treated Municipal Wastewater | M | Landscaping | Class B Reclaimed Water (Irrigation of golf courses, public parks, playfields, and residential landscaping) | Monitoring 2/week | RE
1416 |  | Pennsylvania |  |  | BOD | 2 | mg/l | F |  | Treated Municipal Wastewater | M | Environmental Restoration | Class A+ Reclaimed Water (Saltwater intrusion barrier via direct injection) | Monitoring 2/week | RE
1417 |  | Pennsylvania |  |  | BOD | 2 | mg/l | F |  | Treated Municipal Wastewater | M | Environmental Restoration | Class A Reclaimed Water (Saltwater intrusion barrier via surface spreading) | Weekly monitoring | RE
1418 |  | Pennsylvania |  |  | BOD | 2 | mg/l | F |  | Treated Municipal Wastewater | M | Potable Water Reuse | Class A+ Reclaimed Water | Monitoring 2/week | RE
1419 |  | Pennsylvania |  |  | BOD | 2 | mg/l | F |  | Treated Municipal Wastewater | M | Potable Water Reuse | Class A Reclaimed Water | Weekly monitoring | RE
1420 |  | Pennsylvania |  |  | BOD | 2 | mg/l | F |  | Treated Municipal Wastewater | M | Centralized Non-Potable Reuse | Class A Reclaimed Water (clothes washing, outdoor residential washdown, swimming pools, residential car washing) | Weekly monitoring | RE
1421 |  | Pennsylvania |  |  | TOC | 10 | mg/l | F |  | Treated Municipal Wastewater |  | Centralized Non-Potable Reuse | Class A Reclaimed Water (clothes washing, outdoor residential washdown, swimming pools, residential car washing) | Weekly monitoring | RE
1422 |  | Pennsylvania |  |  | TOC | 10 | mg/l | F |  | Treated Municipal Wastewater |  | Potable Water Reuse | Class A Reclaimed Water | Weekly monitoring | RE
1423 |  | Pennsylvania |  |  | TN | 10 | mg/l | F |  | Treated Municipal Wastewater | M | Centralized Non-Potable Reuse | Class A Reclaimed Water (clothes washing, outdoor residential washdown, swimming pools, residential car washing) | Weekly monitoring | RE
1424 |  | Pennsylvania |  |  | TN | 10 | mg/l | F |  | Treated Municipal Wastewater | M | Environmental Restoration | Class A+ Reclaimed Water (Saltwater intrusion barrier via direct injection) | Monitoring 2/week | RE
1425 |  | Pennsylvania |  |  | TN | 10 | mg/l | F |  | Treated Municipal Wastewater | M | Environmental Restoration | Class A Reclaimed Water (Saltwater intrusion barrier via surface spreading) | Weekly monitoring | RE
1426 |  | Pennsylvania |  |  | TN | 10 | mg/l | F |  | Treated Municipal Wastewater | M | Potable Water Reuse | Class A+ Reclaimed Water | Monitoring 2/week | RE
1427 |  | Pennsylvania |  |  | TN | 10 | mg/l | F |  | Treated Municipal Wastewater | M | Potable Water Reuse | Class A Reclaimed Water | Weekly monitoring | RE
1428 |  | Pennsylvania |  |  | BOD | 10 | mg/l | F |  | Treated Municipal Wastewater | M | Agriculture | Class B Reclaimed Water (Irrigation of root crops and spray irrigation of edible crops) | Weekly monitoring | RE
1429 |  | Pennsylvania |  |  | BOD | 10 | mg/l | F |  | Treated Municipal Wastewater | M | Centralized Non-Potable Reuse | Class B Reclaimed Water (commercial vehicle washing, commercial toilet and urinal flushing, commercial chemical mixing, commercial window washing and pressure cleaning, decorative water features, fire protection, snowmaking, street cleaning) | Weekly monitoring | RE
1430 |  | Pennsylvania |  |  | BOD | 10 | mg/l | F |  | Treated Municipal Wastewater | M | Impoundments | Class B Reclaimed Water (Unrestricted recreational impoundments) | Weekly monitoring | RE
1431 |  | Pennsylvania |  |  | BOD | 10 | mg/l | F |  | Treated Municipal Wastewater | M | Landscaping | Class B Reclaimed Water (Irrigation of golf courses, public parks, playfields, and residential landscaping) | Weekly monitoring | RE
1432 |  | Pennsylvania |  |  | TOC | 10 | mg/l | F |  | Treated Municipal Wastewater | M | Environmental Restoration | Class A Reclaimed Water (Saltwater intrusion barrier via surface spreading) | Weekly monitoring | RE
1433 |  | Pennsylvania |  |  | Turbidity | 10 | NTU | F |  | Treated Municipal Wastewater | M | Agriculture | Class B Reclaimed Water (Irrigation of root crops and spray irrigation of edible crops) | Continuous monitoring | RE
1434 |  | Pennsylvania |  |  | Turbidity | 10 | NTU | F |  | Treated Municipal Wastewater | M | Centralized Non-Potable Reuse | Class B Reclaimed Water (commercial vehicle washing, commercial toilet and urinal flushing, commercial chemical mixing, commercial window washing and pressure cleaning, decorative water features, fire protection, snowmaking, street cleaning) | Continuous monitoring | RE
1435 |  | Pennsylvania |  |  | Turbidity | 10 | NTU | F |  | Treated Municipal Wastewater | M | Impoundments | Class B Reclaimed Water (Unrestricted recreational impoundments) | Continuous monitoring | RE
1436 |  | Pennsylvania |  |  | Turbidity | 10 | NTU | F |  | Treated Municipal Wastewater | M | Landscaping | Class B Reclaimed Water (Irrigation of golf courses, public parks, playfields, and residential landscaping) | Continuous monitoring | RE
1437 |  | Pennsylvania |  |  | TOX | 0.2 | mg/l | F |  | Treated Municipal Wastewater | M | Centralized Non-Potable Reuse | Class A Reclaimed Water (clothes washing, outdoor residential washdown, swimming pools, residential car washing) | Weekly monitoring | RE
1438 |  | Pennsylvania |  |  | TOX | 0.2 | mg/l | F |  | Treated Municipal Wastewater | M | Environmental Restoration | Class A+ Reclaimed Water (Saltwater intrusion barrier via direct injection) | Monitoring 2/week | RE
1439 |  | Pennsylvania |  |  | TOX | 0.2 | mg/l | F |  | Treated Municipal Wastewater | M | Environmental Restoration | Class A Reclaimed Water (Saltwater intrusion barrier via surface spreading) | Weekly monitoring | RE
1440 |  | Pennsylvania |  |  | TOX | 0.2 | mg/l | F |  | Treated Municipal Wastewater | M | Potable Water Reuse | Class A+ Reclaimed Water | Monitoring 2/week | RE
1441 |  | Pennsylvania |  |  | TOX | 0.2 | mg/l | F |  | Treated Municipal Wastewater | M | Potable Water Reuse | Class A Reclaimed Water | Weekly monitoring | RE
1442 |  | Pennsylvania |  |  | TOC | 1 | mg/l | F |  | Treated Municipal Wastewater |  | Potable Water Reuse | Class A+ Reclaimed Water | Monitoring 2/week | RE
1443 |  | Pennsylvania |  |  | TOC | 1 | mg/l | F |  | Treated Municipal Wastewater | M | Environmental Restoration | Class A+ Reclaimed Water (Saltwater intrusion barrier via direct injection) | Monitoring 2/week | RE
1444 |  | Pennsylvania |  |  | Fecal coliform | 800 | count/100ml | F |  | Treated Municipal Wastewater | S | Agriculture | Class C Reclaimed Water (Irrigation of animal fodder, animal pasture, fiber crops, commercially processed foods, seed crops, and sod farms; Surface irrigation of edible crops and orchards and vineyards where there is no contact between reuse water and edible portion of crops; Silviculture) | Weekly monitoring | RE
1445 |  | Pennsylvania |  |  | Fecal coliform | 800 | count/100ml | F |  | Treated Municipal Wastewater | S | Centralized Non-Potable Reuse | Class C Reclaimed Water (concrete production, dust control, washing and processing aggregate) | Weekly monitoring | RE
1446 |  | Pennsylvania |  |  | Fecal coliform | 800 | count/100ml | F |  | Treated Municipal Wastewater | S | Environmental Restoration | Class C Reclaimed Water (Enhancement of natural wetlands; Creation of man-made wetlands used as wildlife habitat; Stream flow augmentation or sustainment) | Weekly monitoring | RE
1447 |  | Pennsylvania |  |  | Fecal coliform | 800 | count/100ml | F |  | Treated Municipal Wastewater | S | Impoundments | Class C Reclaimed Water (Restricted recreational impoundments) | Weekly monitoring | RE
1448 |  | Pennsylvania |  |  | Fecal coliform | 800 | count/100ml | F |  | Treated Municipal Wastewater | S | Landscaping | Class C (Aesthetic impoundments) | Weekly monitoring | RE
1449 |  | Pennsylvania |  |  | Fecal coliform | 800 | count/100ml | F |  | Treated Municipal Wastewater | S | Industry | Class C Reclaimed Water (Boiler feed water; Evaporative cooling water; Hydraulic fracturing; Industrial process water) | Weekly monitoring | RE
1450 |  | Pennsylvania |  |  | BOD | 45 | mg/l | F |  | Treated Municipal Wastewater | S | Agriculture | Class C Reclaimed Water (Irrigation of animal fodder, animal pasture, fiber crops, commercially processed foods, seed crops, and sod farms; Surface irrigation of edible crops and orchards and vineyards where there is no contact between reuse water and edible portion of crops; Silviculture) | Weekly monitoring | RE
1451 |  | Pennsylvania |  |  | BOD | 45 | mg/l | F |  | Treated Municipal Wastewater | S | Centralized Non-Potable Reuse | Class C Reclaimed Water (concrete production, dust control, washing and processing aggregate) | Weekly monitoring | RE
1452 |  | Pennsylvania |  |  | BOD | 45 | mg/l | F |  | Treated Municipal Wastewater | S | Environmental Restoration | Class C Reclaimed Water (Enhancement of natural wetlands; Creation of man-made wetlands used as wildlife habitat; Stream flow augmentation or sustainment) | Weekly monitoring | RE
1453 |  | Pennsylvania |  |  | BOD | 45 | mg/l | F |  | Treated Municipal Wastewater | S | Impoundments | Class C Reclaimed Water (Restricted recreational impoundments) | Weekly monitoring | RE
1454 |  | Pennsylvania |  |  | BOD | 45 | mg/l | F |  | Treated Municipal Wastewater | S | Landscaping | Class C (Aesthetic impoundments) | Weekly monitoring | RE
1455 |  | Pennsylvania |  |  | BOD | 45 | mg/l | F |  | Treated Municipal Wastewater | S | Industry | Class C Reclaimed Water (Boiler feed water; Evaporative cooling water; Hydraulic fracturing; Industrial process water) | Weekly monitoring | RE
1456 |  | Pennsylvania |  |  | TSS | 45 | mg/l | F |  | Treated Municipal Wastewater | S | Agriculture | Class C Reclaimed Water (Irrigation of animal fodder, animal pasture, fiber crops, commercially processed foods, seed crops, and sod farms; Surface irrigation of edible crops and orchards and vineyards where there is no contact between reuse water and edible portion of crops; Silviculture) | Weekly monitoring | RE
1457 |  | Pennsylvania |  |  | TSS | 45 | mg/l | F |  | Treated Municipal Wastewater | S | Centralized Non-Potable Reuse | Class C Reclaimed Water (concrete production, dust control, washing and processing aggregate) | Weekly monitoring | RE
1458 |  | Pennsylvania |  |  | TSS | 45 | mg/l | F |  | Treated Municipal Wastewater | S | Environmental Restoration | Class C Reclaimed Water (Enhancement of natural wetlands; Creation of man-made wetlands used as wildlife habitat; Stream flow augmentation or sustainment) | Weekly monitoring | RE
1459 |  | Pennsylvania |  |  | TSS | 45 | mg/l | F |  | Treated Municipal Wastewater | S | Impoundments | Class C Reclaimed Water (Restricted recreational impoundments) | Weekly monitoring | RE
1460 |  | Pennsylvania |  |  | TSS | 45 | mg/l | F |  | Treated Municipal Wastewater | S | Landscaping | Class C (Aesthetic impoundments) | Weekly monitoring | RE
1461 |  | Pennsylvania |  |  | TSS | 45 | mg/l | F |  | Treated Municipal Wastewater | S | Industry | Class C Reclaimed Water (Boiler feed water; Evaporative cooling water; Hydraulic fracturing; Industrial process water) | Weekly monitoring | RE
1462 |  | Pennsylvania |  |  | Fecal coliform | 23 | count/100ml | F |  | Treated Municipal Wastewater |  | Environmental Restoration | Class A+ Reclaimed Water (Saltwater intrusion barrier via direct injection) | Monitoring 2/week | RE
1463 |  | Pennsylvania |  |  | Fecal coliform | 23 | count/100ml | F |  | Treated Municipal Wastewater |  | Environmental Restoration | Class A Reclaimed Water (Saltwater intrusion barrier via surface spreading) | Monitoring 2/week | RE
1464 |  | Pennsylvania |  |  | Fecal coliform | 23 | count/100ml | F |  | Treated Municipal Wastewater |  | Potable Water Reuse | Class A+ Reclaimed Water | Monitoring 2/week | RE
1465 |  | Pennsylvania |  |  | Fecal coliform | 23 | count/100ml | F |  | Treated Municipal Wastewater |  | Potable Water Reuse | Class A Reclaimed Water | Monitoring 2/week | RE
1466 |  | Pennsylvania |  |  | Fecal coliform | 23 | count/100ml | F |  | Treated Municipal Wastewater | S | Centralized Non-Potable Reuse | Class A Reclaimed Water (clothes washing, outdoor residential washdown, swimming pools, residential car washing) | Monitoring 2/week | RE
1467 |  | Pennsylvania |  |  | Fecal coliform | 23 | count/100ml | F |  | Treated Municipal Wastewater | S | Agriculture | Class B Reclaimed Water (Irrigation of root crops and spray irrigation of edible crops) | Monitoring 2/week | RE
1468 |  | Pennsylvania |  |  | Fecal coliform | 23 | count/100ml | F |  | Treated Municipal Wastewater | S | Centralized Non-Potable Reuse | Class B Reclaimed Water (commercial vehicle washing, commercial toilet and urinal flushing, commercial chemical mixing, commercial window washing and pressure cleaning, decorative water features, fire protection, snowmaking, street cleaning) | Monitoring 2/week | RE
1469 |  | Pennsylvania |  |  | Fecal coliform | 23 | count/100ml | F |  | Treated Municipal Wastewater | S | Impoundments | Class B Reclaimed Water (Unrestricted recreational impoundments) | Monitoring 2/week | RE
1470 |  | Pennsylvania |  |  | Fecal coliform | 23 | count/100ml | F |  | Treated Municipal Wastewater | S | Landscaping | Class B Reclaimed Water (Irrigation of golf courses, public parks, playfields, and residential landscaping) | Monitoring 2/week | RE
1471 |  | Pennsylvania |  |  | BOD | 20 | mg/l | F |  | Treated Municipal Wastewater | S | Agriculture | Class B Reclaimed Water (Irrigation of root crops and spray irrigation of edible crops) | Weekly monitoring | RE
1472 |  | Pennsylvania |  |  | BOD | 20 | mg/l | F |  | Treated Municipal Wastewater | S | Centralized Non-Potable Reuse | Class B Reclaimed Water (commercial vehicle washing, commercial toilet and urinal flushing, commercial chemical mixing, commercial window washing and pressure cleaning, decorative water features, fire protection, snowmaking, street cleaning) | Weekly monitoring | RE
1473 |  | Pennsylvania |  |  | BOD | 20 | mg/l | F |  | Treated Municipal Wastewater | S | Impoundments | Class B Reclaimed Water (Unrestricted recreational impoundments) | Weekly monitoring | RE
1474 |  | Pennsylvania |  |  | BOD | 20 | mg/l | F |  | Treated Municipal Wastewater | S | Landscaping | Class B Reclaimed Water (Irrigation of golf courses, public parks, playfields, and residential landscaping) | Weekly monitoring | RE
1475 |  | Pennsylvania |  |  | Turbidity | 15 | NTU | F |  | Treated Municipal Wastewater | S | Agriculture | Class B Reclaimed Water (Irrigation of root crops and spray irrigation of edible crops) | Continuous monitoring | RE
1476 |  | Pennsylvania |  |  | Turbidity | 15 | NTU | F |  | Treated Municipal Wastewater | S | Centralized Non-Potable Reuse | Class B Reclaimed Water (commercial vehicle washing, commercial toilet and urinal flushing, commercial chemical mixing, commercial window washing and pressure cleaning, decorative water features, fire protection, snowmaking, street cleaning) | Continuous monitoring | RE
1477 |  | Pennsylvania |  |  | Turbidity | 15 | NTU | F |  | Treated Municipal Wastewater | S | Impoundments | Class B Reclaimed Water (Unrestricted recreational impoundments) | Continuous monitoring | RE
1478 |  | Pennsylvania |  |  | Turbidity | 15 | NTU | F |  | Treated Municipal Wastewater | S | Landscaping | Class B Reclaimed Water (Irrigation of golf courses, public parks, playfields, and residential landscaping) | Continuous monitoring | RE
1479 |  | Pennsylvania |  |  | BOD | 5 | mg/l | F |  | Treated Municipal Wastewater |  | Environmental Restoration | Class A+ Reclaimed Water (Saltwater intrusion barrier via direct injection) | Monitoring 2/week | RE
1480 |  | Pennsylvania |  |  | BOD | 5 | mg/l | F |  | Treated Municipal Wastewater |  | Environmental Restoration | Class A Reclaimed Water (Saltwater intrusion barrier via surface spreading) | Weekly monitoring | RE
1481 |  | Pennsylvania |  |  | BOD | 5 | mg/l | F |  | Treated Municipal Wastewater |  | Potable Water Reuse | Class A+ Reclaimed Water | Monitoring 2/week | RE
1482 |  | Pennsylvania |  |  | BOD | 5 | mg/l | F |  | Treated Municipal Wastewater |  | Potable Water Reuse | Class A Reclaimed Water | Weekly monitoring | RE
1483 |  | Pennsylvania |  |  | BOD | 5 | mg/l | F |  | Treated Municipal Wastewater | S | Centralized Non-Potable Reuse | Class A Reclaimed Water (clothes washing, outdoor residential washdown, swimming pools, residential car washing) | Weekly monitoring | RE
1484 |  | Pennsylvania |  |  | Turbidity | 5 | NTU | F |  | Treated Municipal Wastewater | S | Centralized Non-Potable Reuse | Class A Reclaimed Water (clothes washing, outdoor residential washdown, swimming pools, residential car washing) | Continuous monitoring | RE
1485 |  | Pennsylvania |  |  | Turbidity | 5 | NTU | F |  | Treated Municipal Wastewater |  | Environmental Restoration | Class A Reclaimed Water (Saltwater intrusion barrier via surface spreading) | Continuous monitoring | RE
1486 |  | Pennsylvania |  |  | Turbidity | 5 | NTU | F |  | Treated Municipal Wastewater |  | Potable Water Reuse | Class A Reclaimed Water | Continuous monitoring | RE
1487 |  | Pennsylvania |  |  | Turbidity | 1 | NTU | F |  | Treated Municipal Wastewater |  | Environmental Restoration | Class A+ Reclaimed Water (Saltwater intrusion barrier via direct injection) | Continuous monitoring | RE
1488 |  | Pennsylvania |  |  | Turbidity | 1 | NTU | F |  | Treated Municipal Wastewater |  | Potable Water Reuse | Class A+ Reclaimed Water | Continuous monitoring | RE
1489 |  | Rhode Island |  |  | pH | 6–9 | standard units | T |  | Treated Municipal Wastewater |  | Agriculture | Non-food crops only (e.g., turf, tree farms) | Not specified | RE
1490 |  | Rhode Island |  |  | pH | 6­–9 | standard units | T |  | Treated Municipal Wastewater |  | Landscaping | Restricted Reuse: Irrigation Only (Areas where public exposure is controlled, such as golf courses or parks that have controlled times of operation) | Not specified | RE
1491 |  | Rhode Island |  |  | pH | 6­–9 | standard units | T |  | Treated Municipal Wastewater |  | Landscaping | Unrestricted Reuse: Irrigation Only (Areas where public exposure is likely, such as parks that have no fixed hours of operation or commercial landscaping) | Not specified | RE
1492 |  | Rhode Island |  |  | TN | 15 | mg/l | F |  | Treated Municipal Wastewater |  | Agriculture | Non-food crops only (e.g., turf, tree farms) | Five-day average | RE
1493 |  | Rhode Island |  |  | TN | 10 | mg/l | F |  | Treated Municipal Wastewater |  | Landscaping | Restricted Reuse: Irrigation Only (Areas where public exposure is controlled, such as golf courses or parks that have controlled times of operation) | Five-day average | RE
1494 |  | Rhode Island |  |  | TN | 10 | mg/l | F |  | Treated Municipal Wastewater |  | Landscaping | Unrestricted Reuse: Irrigation Only (Areas where public exposure is likely, such as parks that have no fixed hours of operation or commercial landscaping) | Five-day average | RE
1495 |  | Rhode Island |  |  | Fecal coliform | 23 | count/100ml | F |  | Treated Municipal Wastewater |  | Agriculture | Non-food crops only (e.g., turf, tree farms) | Five-day average | RE
1496 |  | Rhode Island |  |  | Fecal coliform | 23 | count/100ml | F |  | Treated Municipal Wastewater |  | Landscaping | Restricted Reuse: Irrigation Only (Areas where public exposure is controlled, such as golf courses or parks that have controlled times of operation) | Five-day average | RE
1497 |  | Rhode Island |  |  | BOD | 10 | mg/l | F |  | Treated Municipal Wastewater |  | Agriculture | Non-food crops only (e.g., turf, tree farms) | Five-day average | RE
1498 |  | Rhode Island |  |  | BOD | 10 | mg/l | F |  | Treated Municipal Wastewater |  | Landscaping | Restricted Reuse: Irrigation Only (Areas where public exposure is controlled, such as golf courses or parks that have controlled times of operation) | Five-day average | RE
1499 |  | Rhode Island |  |  | BOD | 10 | mg/l | F |  | Treated Municipal Wastewater |  | Landscaping | Unrestricted Reuse: Irrigation Only (Areas where public exposure is likely, such as parks that have no fixed hours of operation or commercial landscaping) | Five-day average | RE
1500 |  | Rhode Island |  |  | TSS | 8 | mg/l | F |  | Treated Municipal Wastewater |  | Landscaping | Restricted Reuse: Irrigation Only (Areas where public exposure is controlled, such as golf courses or parks that have controlled times of operation) | TSS must be achieved prior to final chlorination on a continuous basis, as verified through continuous monitoring of turbidity (NTU monitoring is sufficient provided facility can show equivalence to 8 mg/L) | RE
1501 |  | Rhode Island |  |  | TSS | 5 | mg/l | F |  | Treated Municipal Wastewater |  | Agriculture | Non-food crops only (e.g., turf, tree farms) | TSS must be achieved prior to final chlorination on a continuous basis, as verified through continuous monitoring of turbidity (NTU monitoring is sufficient provided facility can show equivalence to 5 mg/L) | RE
1502 |  | Rhode Island |  |  | TSS | 5 | mg/l | F |  | Treated Municipal Wastewater |  | Landscaping | Unrestricted Reuse: Irrigation Only (Areas where public exposure is likely, such as parks that have no fixed hours of operation or commercial landscaping) | TSS must be achieved prior to final chlorination on a continuous basis, as verified through continuous monitoring of turbidity (NTU monitoring is sufficient provided facility can show equivalence to 5 mg/L) | RE
1503 |  | Rhode Island |  |  | Fecal coliform | 2.2 | count/100ml | F |  | Treated Municipal Wastewater |  | Landscaping | Unrestricted Reuse: Irrigation Only (Areas where public exposure is likely, such as parks that have no fixed hours of operation or commercial landscaping) | Five-day average | RE
1504 |  | Rhode Island |  |  | Turbidity | 2 | NTU | F |  | Treated Municipal Wastewater |  | Landscaping | Restricted Reuse: Irrigation Only (Areas where public exposure is controlled, such as golf courses or parks that have controlled times of operation) | TSS must be achieved prior to final chlorination on a continuous basis, as verified through continuous monitoring of turbidity (NTU monitoring is sufficient provided facility can show equivalence to 8 mg/L); Must be met with a single sample | RE
1505 |  | Rhode Island |  |  | Turbidity | 2 | NTU | F |  | Treated Municipal Wastewater |  | Landscaping | Unrestricted Reuse: Irrigation Only (Areas where public exposure is likely, such as parks that have no fixed hours of operation or commercial landscaping) | TSS must be achieved prior to final chlorination on a continuous basis, as verified through continuous monitoring of turbidity (NTU monitoring is sufficient provided facility can show equivalence to 5 mg/L); Must be met with a single sample | RE
1506 |  | Rhode Island |  |  | Fecal coliform | 0 | count/100ml | F |  | Treated Municipal Wastewater |  | Industry | Non-contact cooling water (cooling towers for industrial, non-contact heat-transfer with no discharge to state waters) | Level at the terminal point of the cooling water pipeline must not exceed zero. This limit will be verified by a testing protocol specified in the air permit; Sampling frequency determined as part of project review | RE
1507 |  | South Carolina |  |  | BOD | 0-5 | mg/l | T |  | Treated Municipal Wastewater | M | Landscaping | High potential for contact (Irrigation of areas such as residential irrigation systems, multifamily irrigation systems, commercial irrigation systems in common residential areas, public parks, and open spaces | Not specified | RE
1508 |  | South Carolina |  |  | TSS | 0-5 | mg/l | T |  | Treated Municipal Wastewater | M | Landscaping | High potential for contact (Irrigation of areas such as residential irrigation systems, multifamily irrigation systems, commercial irrigation systems in common residential areas, public parks, and open spaces | Not specified | RE
1509 |  | South Carolina |  |  | BOD | 7.5 | mg/l | F |  | Treated Municipal Wastewater | W | Landscaping | High potential for contact (Irrigation of areas such as residential irrigation systems, multifamily irrigation systems, commercial irrigation systems in common residential areas, public parks, and open spaces | Not specified | RE
1510 |  | South Carolina |  |  | TSS | 7.5 | mg/l | F |  | Treated Municipal Wastewater | W | Landscaping | High potential for contact (Irrigation of areas such as residential irrigation systems, multifamily irrigation systems, commercial irrigation systems in common residential areas, public parks, and open spaces | Not specified | RE
1511 |  | South Dakota |  |  | Total coliform | 200 | count/100ml | F |  | Treated Municipal Wastewater |  | Landscaping | Final disposal through irrigation equipment at golf courses, parks, playgrounds, lawns, and other areas with public access | Not specified | RE
1512 |  | Texas |  |  | Fecal coliform | 0 | count/100ml | F |  | Onsite Collected Waters |  | Potable Water Reuse | Potable use (residential uses: preparing food or beverages, washing dishes and utensils, bathing, and any other purpose that may results in ingestion of water or its contact with skin) | Water testing recommended every 3 months | RE
1513 |  | Texas |  |  | Total coliform | 0 | count/100ml | F |  | Onsite Collected Waters |  | Potable Water Reuse | Potable use (residential uses: preparing food or beverages, washing dishes and utensils, bathing, and any other purpose that may results in ingestion of water or its contact with skin) | Water testing recommended every 3 months | RE
1514 |  | Texas |  |  | Enteric virus | 0 | count/100ml | F |  | Onsite Collected Waters |  | Potable Water Reuse | Potable use (residential uses: preparing food or beverages, washing dishes and utensils, bathing, and any other purpose that may results in ingestion of water or its contact with skin) | Water testing recommended every 3 months | RE
1515 |  | Texas |  |  | Protozoan Cysts | 0 |  | F |  | Onsite Collected Waters |  | Potable Water Reuse | Potable use (residential uses: preparing food or beverages, washing dishes and utensils, bathing, and any other purpose that may results in ingestion of water or its contact with skin) | Water testing recommended every 3 months | RE
1516 |  | Texas |  |  | E. coli | 800 | count/100ml | F |  | Onsite Collected Waters | S | Onsite Non-Potable Water Reuse | Industrial, commercial, institutional, and agricultural onsite reuse (process water, landscape irrigation, dust control, toilet and urinal flushing) | Monthly monitoring; restricted public access | RE
1517 |  | Texas |  |  | E. coli | 75 | count/100ml | F |  | Onsite Collected Waters | S | Onsite Non-Potable Water Reuse | Industrial, commercial, institutional, and agricultural onsite reuse (process water, landscape irrigation, dust control, toilet and urinal flushing) | Monthly monitoring, public access | RE
1518 |  | Texas |  |  | TSS | 30 | mg/l | F |  | Onsite Collected Waters | S | Onsite Non-Potable Water Reuse | Residential onsite reuse (foundation stabilization, gardening, composting, landscaping, toilet and urinal flushing) | "The property owner is responsible for ensuring that the graywater reuse system or combined reuse system is properly operated and maintained to achieve these requirements. Monitoring and recordkeeping for E. coli and total suspended solids is not required." | RE
1519 |  | Texas |  |  | TSS | 30 | mg/l | F |  | Onsite Collected Waters | S | Onsite Non-Potable Water Reuse | Industrial, commercial, institutional, and agricultural onsite reuse (process water, landscape irrigation, dust control, toilet and urinal flushing) | Monthly monitoring | RE
1520 |  | Texas |  |  | E. coli | 240 | count/100ml | F |  | Onsite Collected Waters | S | Onsite Non-Potable Water Reuse | Residential onsite reuse (foundation stabilization, gardening, composting, landscaping, toilet and urinal flushing) | "The property owner is responsible for ensuring that the graywater reuse system or combined reuse system is properly operated and maintained to achieve these requirements. Monitoring and recordkeeping for E. coli and total suspended solids is not required." | RE
1521 |  | Texas |  |  | E. coli | 200 | count/100ml | F |  | Onsite Collected Waters | M | Onsite Non-Potable Water Reuse | Industrial, commercial, institutional, and agricultural onsite reuse (process water, landscape irrigation, dust control, toilet and urinal flushing) | Monthly monitoring; restricted public access | RE
1522 |  | Texas |  |  | E. coli | 200 | count/100ml | F |  | Onsite Collected Waters | S | Onsite Non-Potable Water Reuse | Industrial, commercial, institutional, and agricultural onsite reuse (process water, landscape irrigation, dust control, toilet and urinal flushing) | Monthly monitoring; toilet and urinal flushing | RE
1523 |  | Texas |  |  | E. coli | 20 | count/100ml | F |  | Onsite Collected Waters | M | Onsite Non-Potable Water Reuse | Industrial, commercial, institutional, and agricultural onsite reuse (process water, landscape irrigation, dust control, toilet and urinal flushing) | Monthly monitoring, public access | RE
1524 |  | Texas |  |  | E. coli | 2.2 | count/100ml | F |  | Onsite Collected Waters | M | Onsite Non-Potable Water Reuse | Industrial, commercial, institutional, and agricultural onsite reuse (process water, landscape irrigation, dust control, toilet and urinal flushing) | Monthly monitoring; toilet and urinal flushing | RE
1525 |  | Texas |  |  | E. coli | 14 | count/100ml | F |  | Onsite Collected Waters | M | Onsite Non-Potable Water Reuse | Residential onsite reuse (foundation stabilization, gardening, composting, landscaping, toilet and urinal flushing) | "The property owner is responsible for ensuring that the graywater reuse system or combined reuse system is properly operated and maintained to achieve these requirements. Monitoring and recordkeeping for E. coli and total suspended solids is not required." | RE
1526 |  | Texas |  |  | TSS | 10 | mg/l | F |  | Onsite Collected Waters | M | Onsite Non-Potable Water Reuse | Residential onsite reuse (foundation stabilization, gardening, composting, landscaping, toilet and urinal flushing) | "The property owner is responsible for ensuring that the graywater reuse system or combined reuse system is properly operated and maintained to achieve these requirements. Monitoring and recordkeeping for E. coli and total suspended solids is not required." | RE
1527 |  | Texas |  |  | TSS | 10 | mg/l | F |  | Onsite Collected Waters | M | Onsite Non-Potable Water Reuse | Industrial, commercial, institutional, and agricultural onsite reuse (process water, landscape irrigation, dust control, toilet and urinal flushing) | Monthly monitoring | RE
1528 |  | Texas |  |  | Turbidity | 0.3 | NTU | F |  | Onsite Collected Waters |  | Potable Water Reuse | Potable use (residential uses: preparing food or beverages, washing dishes and utensils, bathing, and any other purpose that may results in ingestion of water or its contact with skin) | Water testing recommended every 3 months | RE
1529 |  | Texas |  |  | E. coli | 800 | count/100ml | F |  | Treated Municipal Wastewater | S | Agriculture | Type II reclaimed water (Irrigation of sod farms and silviculture when the irrigation site is considered to be remote, is bordered by walls or fences and access to the site is controlled by the owner/ operator of the irrigation site, and/or is restricted from public access by local ordinance or law with specific standards to achieve such a purpose; Irrigation of food crops where the reclaimed water is not likely to have direct contact with the edible part of the crop, or where the food crop undergoes pasteurization prior to distribution for consumption; Irrigation of animal feed crops other than pasture for milking animals) | Type II reclaimed water must be sampled once per week. | RE
1530 |  | Texas |  |  | E. coli | 800 | count/100ml | F |  | Treated Municipal Wastewater | S | Centralized Non-Potable Reuse | Type II reclaimed water (soil compaction, dust control) | Type II reclaimed water must be sampled once per week. | RE
1531 |  | Texas |  |  | E. coli | 800 | count/100ml | F |  | Treated Municipal Wastewater | S | Impoundments | Type II reclaimed water (Maintenance of impoundments where direct human contact is not likely) | Type II reclaimed water must be sampled once per week. | RE
1532 |  | Texas |  |  | E. coli | 800 | count/100ml | F |  | Treated Municipal Wastewater | S | Landscaping | Type II reclaimed water (Irrigation of areas where human access is restricted) | Type II reclaimed water must be sampled once per week. | RE
1533 |  | Texas |  |  | E. coli | 200 | count/100ml | F |  | Treated Municipal Wastewater | M | Agriculture | Type II reclaimed water (Irrigation of sod farms and silviculture when the irrigation site is considered to be remote, is bordered by walls or fences and access to the site is controlled by the owner/ operator of the irrigation site, and/or is restricted from public access by local ordinance or law with specific standards to achieve such a purpose; Irrigation of food crops where the reclaimed water is not likely to have direct contact with the edible part of the crop, or where the food crop undergoes pasteurization prior to distribution for consumption; Irrigation of animal feed crops other than pasture for milking animals) | Type II reclaimed water must be sampled once per week. | RE
1534 |  | Texas |  |  | E. coli | 200 | count/100ml | F |  | Treated Municipal Wastewater | M | Centralized Non-Potable Reuse | Type II reclaimed water (soil compaction, dust control) | Type II reclaimed water must be sampled once per week. | RE
1535 |  | Texas |  |  | E. coli | 200 | count/100ml | F |  | Treated Municipal Wastewater | M | Impoundments | Type II reclaimed water (Maintenance of impoundments where direct human contact is not likely) | Type II reclaimed water must be sampled once per week. | RE
1536 |  | Texas |  |  | E. coli | 200 | count/100ml | F |  | Treated Municipal Wastewater | M | Landscaping | Type II reclaimed water (Irrigation of areas where human access is restricted) | Type II reclaimed water must be sampled once per week. | RE
1537 |  | Texas |  |  | Enterococci | 89 | count/100ml | F |  | Treated Municipal Wastewater | S | Agriculture | Type II reclaimed water (Irrigation of sod farms and silviculture when the irrigation site is considered to be remote, is bordered by walls or fences and access to the site is controlled by the owner/ operator of the irrigation site, and/or is restricted from public access by local ordinance or law with specific standards to achieve such a purpose; Irrigation of food crops where the reclaimed water is not likely to have direct contact with the edible part of the crop, or where the food crop undergoes pasteurization prior to distribution for consumption; Irrigation of animal feed crops other than pasture for milking animals) | Type II reclaimed water must be sampled once per week. | RE
1538 |  | Texas |  |  | Enterococci | 89 | count/100ml | F |  | Treated Municipal Wastewater | S | Centralized Non-Potable Reuse | Type II reclaimed water (soil compaction, dust control) | Type II reclaimed water must be sampled once per week. | RE
1539 |  | Texas |  |  | Enterococci | 89 | count/100ml | F |  | Treated Municipal Wastewater | S | Impoundments | Type II reclaimed water (Maintenance of impoundments where direct human contact is not likely) | Type II reclaimed water must be sampled once per week. | RE
1540 |  | Texas |  |  | Enterococci | 89 | count/100ml | F |  | Treated Municipal Wastewater | S | Landscaping | Type II reclaimed water (Irrigation of areas where human access is restricted) | Type II reclaimed water must be sampled once per week. | RE
1541 |  | Texas |  |  | E. coli | 75 | count/100ml | F |  | Treated Municipal Wastewater | S | Agriculture | Type I reclaimed water (Irrigation of food crops where the applied reclaimed water may have direct contact with the edible part of the crop, unless the food crop undergoes a pasteurization process and pasture for milking animals) | Type I reclaimed water must be sampled twice per week. | RE
1542 |  | Texas |  |  | E. coli | 75 | count/100ml | F |  | Treated Municipal Wastewater | S | Centralized Non-Potable Reuse | Type I reclaimed water (fire protection in internal sprinkler systems or external fire hydrants, toilet and urinal flushing) | Type I reclaimed water must be sampled twice per week. | RE
1543 |  | Texas |  |  | E. coli | 75 | count/100ml | F |  | Treated Municipal Wastewater | S | Impoundments | Type I reclaimed water (Maintenance of impoundments where recreational activities are anticipated even though the water body was not specifically designed for such a use) | Type I reclaimed water must be sampled twice per week. | RE
1544 |  | Texas |  |  | E. coli | 75 | count/100ml | F |  | Treated Municipal Wastewater | S | Landscaping | Type I reclaimed water (Residential irrigation and urban uses where public access is unrestricted) | Type I reclaimed water must be sampled twice per week. | RE
1545 |  | Texas |  |  | Enterococci | 35 | count/100ml | F |  | Treated Municipal Wastewater | M | Agriculture | Type II reclaimed water (Irrigation of sod farms and silviculture when the irrigation site is considered to be remote, is bordered by walls or fences and access to the site is controlled by the owner/ operator of the irrigation site, and/or is restricted from public access by local ordinance or law with specific standards to achieve such a purpose; Irrigation of food crops where the reclaimed water is not likely to have direct contact with the edible part of the crop, or where the food crop undergoes pasteurization prior to distribution for consumption; Irrigation of animal feed crops other than pasture for milking animals) | Type II reclaimed water must be sampled once per week. | RE
1546 |  | Texas |  |  | Enterococci | 35 | count/100ml | F |  | Treated Municipal Wastewater | M | Centralized Non-Potable Reuse | Type II reclaimed water (soil compaction, dust control) | Type II reclaimed water must be sampled once per week. | RE
1547 |  | Texas |  |  | Enterococci | 35 | count/100ml | F |  | Treated Municipal Wastewater | M | Impoundments | Type II reclaimed water (Maintenance of impoundments where direct human contact is not likely) | Type II reclaimed water must be sampled once per week. | RE
1548 |  | Texas |  |  | Enterococci | 35 | count/100ml | F |  | Treated Municipal Wastewater | M | Landscaping | Type II reclaimed water (Irrigation of areas where human access is restricted) | Type II reclaimed water must be sampled once per week. | RE
1549 |  | Texas |  |  | BOD5 | 30 | mg/l | F |  | Treated Municipal Wastewater |  | Agriculture | Type II reclaimed water (Irrigation of sod farms and silviculture when the irrigation site is considered to be remote, is bordered by walls or fences and access to the site is controlled by the owner/ operator of the irrigation site, and/or is restricted from public access by local ordinance or law with specific standards to achieve such a purpose; Irrigation of food crops where the reclaimed water is not likely to have direct contact with the edible part of the crop, or where the food crop undergoes pasteurization prior to distribution for consumption; Irrigation of animal feed crops other than pasture for milking animals) | Type II reclaimed water must be sampled once per week; for a pond system | RE
1550 |  | Texas |  |  | BOD5 | 30 | mg/l | F |  | Treated Municipal Wastewater |  | Centralized Non-Potable Reuse | Type II reclaimed water (soil compaction, dust control) | Type II reclaimed water must be sampled once per week; for a pond system | RE
1551 |  | Texas |  |  | BOD5 | 30 | mg/l | F |  | Treated Municipal Wastewater |  | Impoundments | Type II reclaimed water (Maintenance of impoundments where direct human contact is not likely) | Type II reclaimed water must be sampled once per week; for a pond system | RE
1552 |  | Texas |  |  | BOD5 | 30 | mg/l | F |  | Treated Municipal Wastewater |  | Landscaping | Type II reclaimed water (Irrigation of areas where human access is restricted) | Type II reclaimed water must be sampled once per week; for a pond system | RE
1553 |  | Texas |  |  | BOD5 | 20 | mg/l | F |  | Treated Municipal Wastewater |  | Agriculture | Type II reclaimed water (Irrigation of sod farms and silviculture when the irrigation site is considered to be remote, is bordered by walls or fences and access to the site is controlled by the owner/ operator of the irrigation site, and/or is restricted from public access by local ordinance or law with specific standards to achieve such a purpose; Irrigation of food crops where the reclaimed water is not likely to have direct contact with the edible part of the crop, or where the food crop undergoes pasteurization prior to distribution for consumption; Irrigation of animal feed crops other than pasture for milking animals) | Type II reclaimed water must be sampled once per week. | RE
1554 |  | Texas |  |  | BOD5 | 20 | mg/l | F |  | Treated Municipal Wastewater |  | Centralized Non-Potable Reuse | Type II reclaimed water (soil compaction, dust control) | Type II reclaimed water must be sampled once per week. | RE
1555 |  | Texas |  |  | BOD5 | 20 | mg/l | F |  | Treated Municipal Wastewater |  | Impoundments | Type II reclaimed water (Maintenance of impoundments where direct human contact is not likely) | Type II reclaimed water must be sampled once per week. | RE
1556 |  | Texas |  |  | BOD5 | 20 | mg/l | F |  | Treated Municipal Wastewater |  | Landscaping | Type II reclaimed water (Irrigation of areas where human access is restricted) | Type II reclaimed water must be sampled once per week. | RE
1557 |  | Texas |  |  | E. coli | 20 | count/100ml | F |  | Treated Municipal Wastewater | M | Agriculture | Type I reclaimed water (Irrigation of food crops where the applied reclaimed water may have direct contact with the edible part of the crop, unless the food crop undergoes a pasteurization process and pasture for milking animals) | Type I reclaimed water must be sampled twice per week. | RE
1558 |  | Texas |  |  | E. coli | 20 | count/100ml | F |  | Treated Municipal Wastewater | M | Centralized Non-Potable Reuse | Type I reclaimed water (fire protection in internal sprinkler systems or external fire hydrants, toilet and urinal flushing) | Type I reclaimed water must be sampled twice per week. | RE
1559 |  | Texas |  |  | E. coli | 20 | count/100ml | F |  | Treated Municipal Wastewater | M | Impoundments | Type I reclaimed water (Maintenance of impoundments where recreational activities are anticipated even though the water body was not specifically designed for such a use) | Type I reclaimed water must be sampled twice per week. | RE
1560 |  | Texas |  |  | E. coli | 20 | count/100ml | F |  | Treated Municipal Wastewater | M | Landscaping | Type I reclaimed water (Residential irrigation and urban uses where public access is unrestricted) | Type I reclaimed water must be sampled twice per week. | RE
1561 |  | Texas |  |  | CBOD5 | 15 | mg/l | F |  | Treated Municipal Wastewater |  | Agriculture | Type II reclaimed water (Irrigation of sod farms and silviculture when the irrigation site is considered to be remote, is bordered by walls or fences and access to the site is controlled by the owner/ operator of the irrigation site, and/or is restricted from public access by local ordinance or law with specific standards to achieve such a purpose; Irrigation of food crops where the reclaimed water is not likely to have direct contact with the edible part of the crop, or where the food crop undergoes pasteurization prior to distribution for consumption; Irrigation of animal feed crops other than pasture for milking animals) | Type II reclaimed water must be sampled once per week. | RE
1562 |  | Texas |  |  | CBOD5 | 15 | mg/l | F |  | Treated Municipal Wastewater |  | Centralized Non-Potable Reuse | Type II reclaimed water (soil compaction, dust control) | Type II reclaimed water must be sampled once per week. | RE
1563 |  | Texas |  |  | CBOD5 | 15 | mg/l | F |  | Treated Municipal Wastewater |  | Impoundments | Type II reclaimed water (Maintenance of impoundments where direct human contact is not likely) | Type II reclaimed water must be sampled once per week. | RE
1564 |  | Texas |  |  | CBOD5 | 15 | mg/l | F |  | Treated Municipal Wastewater |  | Landscaping | Type II reclaimed water (Irrigation of areas where human access is restricted) | Type II reclaimed water must be sampled once per week. | RE
1565 |  | Texas |  |  | Enterococci | 9 | count/100ml | F |  | Treated Municipal Wastewater | S | Agriculture | Type I reclaimed water (Irrigation of food crops where the applied reclaimed water may have direct contact with the edible part of the crop, unless the food crop undergoes a pasteurization process and pasture for milking animals) | Type I reclaimed water must be sampled twice per week. | RE
1566 |  | Texas |  |  | Enterococci | 9 | count/100ml | F |  | Treated Municipal Wastewater | S | Centralized Non-Potable Reuse | Type I reclaimed water (fire protection in internal sprinkler systems or external fire hydrants, toilet and urinal flushing) | Type I reclaimed water must be sampled twice per week. | RE
1567 |  | Texas |  |  | Enterococci | 9 | count/100ml | F |  | Treated Municipal Wastewater | S | Impoundments | Type I reclaimed water (Maintenance of impoundments where recreational activities are anticipated even though the water body was not specifically designed for such a use) | Type I reclaimed water must be sampled twice per week. | RE
1568 |  | Texas |  |  | Enterococci | 9 | count/100ml | F |  | Treated Municipal Wastewater | S | Landscaping | Type I reclaimed water (Residential irrigation and urban uses where public access is unrestricted) | Type I reclaimed water must be sampled twice per week. | RE
1569 |  | Texas |  |  | BOD5 or CBOD5 | 5 | mg/l | F |  | Treated Municipal Wastewater |  | Agriculture | Type I reclaimed water (Irrigation of food crops where the applied reclaimed water may have direct contact with the edible part of the crop, unless the food crop undergoes a pasteurization process and pasture for milking animals) | Type I reclaimed water must be sampled twice per week. | RE
1570 |  | Texas |  |  | BOD5 or CBOD5 | 5 | mg/l | F |  | Treated Municipal Wastewater |  | Centralized Non-Potable Reuse | Type I reclaimed water (fire protection in internal sprinkler systems or external fire hydrants, toilet and urinal flushing) | Type I reclaimed water must be sampled twice per week. | RE
1571 |  | Texas |  |  | BOD5 or CBOD5 | 5 | mg/l | F |  | Treated Municipal Wastewater |  | Impoundments | Type I reclaimed water (Maintenance of impoundments where recreational activities are anticipated even though the water body was not specifically designed for such a use) | Type I reclaimed water must be sampled twice per week. | RE
1572 |  | Texas |  |  | BOD5 or CBOD5 | 5 | mg/l | F |  | Treated Municipal Wastewater |  | Landscaping | Type I reclaimed water (Residential irrigation and urban uses where public access is unrestricted) | Type I reclaimed water must be sampled twice per week. | RE
1573 |  | Texas |  |  | Enterococci | 4 | count/100ml | F |  | Treated Municipal Wastewater | M | Agriculture | Type I reclaimed water (Irrigation of food crops where the applied reclaimed water may have direct contact with the edible part of the crop, unless the food crop undergoes a pasteurization process and pasture for milking animals) | Type I reclaimed water must be sampled twice per week. | RE
1574 |  | Texas |  |  | Enterococci | 4 | count/100ml | F |  | Treated Municipal Wastewater | M | Centralized Non-Potable Reuse | Type I reclaimed water (fire protection in internal sprinkler systems or external fire hydrants, toilet and urinal flushing) | Type I reclaimed water must be sampled twice per week. | RE
1575 |  | Texas |  |  | Enterococci | 4 | count/100ml | F |  | Treated Municipal Wastewater | M | Impoundments | Type I reclaimed water (Maintenance of impoundments where recreational activities are anticipated even though the water body was not specifically designed for such a use) | Type I reclaimed water must be sampled twice per week. | RE
1576 |  | Texas |  |  | Enterococci | 4 | count/100ml | F |  | Treated Municipal Wastewater | M | Landscaping | Type I reclaimed water (Residential irrigation and urban uses where public access is unrestricted) | Type I reclaimed water must be sampled twice per week. | RE
1577 |  | Texas |  |  | Turbidity | 3 | NTU | F |  | Treated Municipal Wastewater |  | Agriculture | Type I reclaimed water (Irrigation of food crops where the applied reclaimed water may have direct contact with the edible part of the crop, unless the food crop undergoes a pasteurization process and pasture for milking animals) | Type I reclaimed water must be sampled twice per week. | RE
1578 |  | Texas |  |  | Turbidity | 3 | NTU | F |  | Treated Municipal Wastewater |  | Agriculture | Type II reclaimed water (Irrigation of sod farms and silviculture when the irrigation site is considered to be remote, is bordered by walls or fences and access to the site is controlled by the owner/ operator of the irrigation site, and/or is restricted from public access by local ordinance or law with specific standards to achieve such a purpose; Irrigation of food crops where the reclaimed water is not likely to have direct contact with the edible part of the crop, or where the food crop undergoes pasteurization prior to distribution for consumption; Irrigation of animal feed crops other than pasture for milking animals) | Type II reclaimed water must be sampled once per week. | RE
1579 |  | Texas |  |  | Turbidity | 3 | NTU | F |  | Treated Municipal Wastewater |  | Centralized Non-Potable Reuse | Type I reclaimed water (fire protection in internal sprinkler systems or external fire hydrants, toilet and urinal flushing) | Type I reclaimed water must be sampled twice per week. | RE
1580 |  | Texas |  |  | Turbidity | 3 | NTU | F |  | Treated Municipal Wastewater |  | Centralized Non-Potable Reuse | Type II reclaimed water (soil compaction, dust control) | Type II reclaimed water must be sampled once per week. | RE
1581 |  | Texas |  |  | Turbidity | 3 | NTU | F |  | Treated Municipal Wastewater |  | Impoundments | Type I reclaimed water (Maintenance of impoundments where recreational activities are anticipated even though the water body was not specifically designed for such a use) | Type I reclaimed water must be sampled twice per week. | RE
1582 |  | Texas |  |  | Turbidity | 3 | NTU | F |  | Treated Municipal Wastewater |  | Impoundments | Type II reclaimed water (Maintenance of impoundments where direct human contact is not likely) | Type II reclaimed water must be sampled once per week. | RE
1583 |  | Texas |  |  | Turbidity | 3 | NTU | F |  | Treated Municipal Wastewater |  | Landscaping | Type I reclaimed water (Residential irrigation and urban uses where public access is unrestricted) | Type I reclaimed water must be sampled twice per week. | RE
1584 |  | Texas |  |  | Turbidity | 3 | NTU | F |  | Treated Municipal Wastewater |  | Landscaping | Type II reclaimed water (Irrigation of areas where human access is restricted) | Type II reclaimed water must be sampled once per week. | RE
1585 |  | Utah |  |  | pH | 6–9 | standard units | T |  | Treated Municipal Wastewater |  | Agriculture | Type I (Irrigation of edible crops and pasture for milking animals) | Daily grab samples or continuous monitoring | RE
1586 |  | Utah |  |  | pH | 6–9 | standard units | T |  | Treated Municipal Wastewater |  | Agriculture | Type II (Irrigation of sod farms; silviculture; Irrigation of food crops with no direct contact with water, animal feed crops other than pasture for milking animals) | Daily grab sampling or continuous monitoring | RE
1587 |  | Utah |  |  | pH | 6–9 | standard units | T |  | Treated Municipal Wastewater |  | Centralized Non-Potable Reuse | Type I (toilet flushing, fire protection) | Daily grab samples or continuous monitoring | RE
1588 |  | Utah |  |  | pH | 6–9 | standard units | T |  | Treated Municipal Wastewater |  | Centralized Non-Potable Reuse | Type II (soil compaction, dust control) | Daily grab sampling or continuous monitoring | RE
1589 |  | Utah |  |  | pH | 6–9 | standard units | T |  | Treated Municipal Wastewater |  | Impoundments | Type I (Impoundments of wastewater where direct human contact is likely to occur) | Daily grab samples or continuous monitoring | RE
1590 |  | Utah |  |  | pH | 6–9 | standard units | T |  | Treated Municipal Wastewater |  | Impoundments | Type II (Impoundments of wastewater where direct human contact is not allowed or is unlikely to occur) | Daily grab sampling or continuous monitoring | RE
1591 |  | Utah |  |  | pH | 6–9 | standard units | T |  | Treated Municipal Wastewater |  | Landscaping | Type I; human exposure likely (Residential irrigation, including landscape irrigation at individual houses; Urban uses, which includes non-residential landscape irrigation, golf course irrigation, and other uses with similar potential for human exposure) | Daily grab samples or continuous monitoring | RE
1592 |  | Utah |  |  | pH | 6–9 | standard units | T |  | Treated Municipal Wastewater |  | Landscaping | Type II (Irrigation of limited access highway rights of way and other areas where human access is restricted or unlikely to occur) | Daily grab sampling or continuous monitoring | RE
1593 |  | Utah |  |  | pH | 6–9 | standard units | T |  | Treated Municipal Wastewater |  | Industry | Type II (cooling water) | Daily grab sampling or continuous monitoring | RE
1594 |  | Utah |  |  | E. coli | 0-9 | count/100ml | T |  | Treated Municipal Wastewater | S | Agriculture | Type I (Irrigation of edible crops and pasture for milking animals) | Daily grab sampling | RE
1595 |  | Utah |  |  | E. coli | 0-9 | count/100ml | T |  | Treated Municipal Wastewater | S | Centralized Non-Potable Reuse | Type I (toilet flushing, fire protection) | Daily grab sampling | RE
1596 |  | Utah |  |  | E. coli | 0-9 | count/100ml | T |  | Treated Municipal Wastewater | S | Impoundments | Type I (Impoundments of wastewater where direct human contact is likely to occur) | Daily grab sampling | RE
1597 |  | Utah |  |  | E. coli | 0-9 | count/100ml | T |  | Treated Municipal Wastewater | S | Landscaping | Type I; human exposure likely (Residential irrigation, including landscape irrigation at individual houses; Urban uses, which includes non-residential landscape irrigation, golf course irrigation, and other uses with similar potential for human exposure) | Daily grab sampling | RE
1598 |  | Utah |  |  | E. coli | 0-500 | count/100ml | T |  | Treated Municipal Wastewater | S | Agriculture | Type II (Irrigation of sod farms; silviculture; Irrigation of food crops with no direct contact with water, animal feed crops other than pasture for milking animals) | Daily grab sampling | RE
1599 |  | Utah |  |  | E. coli | 0-500 | count/100ml | T |  | Treated Municipal Wastewater | S | Centralized Non-Potable Reuse | Type II (soil compaction, dust control) | Daily grab sampling | RE
1600 |  | Utah |  |  | E. coli | 0-500 | count/100ml | T |  | Treated Municipal Wastewater | S | Impoundments | Type II (Impoundments of wastewater where direct human contact is not allowed or is unlikely to occur) | Daily grab sampling | RE
1601 |  | Utah |  |  | E. coli | 0-500 | count/100ml | T |  | Treated Municipal Wastewater | S | Landscaping | Type II (Irrigation of limited access highway rights of way and other areas where human access is restricted or unlikely to occur) | Daily grab sampling | RE
1602 |  | Utah |  |  | E. coli | 0-500 | count/100ml | T |  | Treated Municipal Wastewater | S | Industry | Type II (cooling water) | Daily grab sampling | RE
1603 |  | Utah |  |  | TSS | 0-5 | mg/l | T |  | Treated Municipal Wastewater |  | Agriculture | Type I (Irrigation of edible crops and pasture for milking animals) | Continuous monitoring prior to disinfection | RE
1604 |  | Utah |  |  | TSS | 0-5 | mg/l | T |  | Treated Municipal Wastewater |  | Centralized Non-Potable Reuse | Type I (toilet flushing, fire protection) | Continuous monitoring prior to disinfection | RE
1605 |  | Utah |  |  | TSS | 0-5 | mg/l | T |  | Treated Municipal Wastewater |  | Impoundments | Type I (Impoundments of wastewater where direct human contact is likely to occur) | Continuous monitoring prior to disinfection | RE
1606 |  | Utah |  |  | TSS | 0-5 | mg/l | T |  | Treated Municipal Wastewater |  | Landscaping | Type I; human exposure likely (Residential irrigation, including landscape irrigation at individual houses; Urban uses, which includes non-residential landscape irrigation, golf course irrigation, and other uses with similar potential for human exposure) | Continuous monitoring prior to disinfection | RE
1607 |  | Utah |  |  | Turbidity | 0-5 | NTU | T |  | Treated Municipal Wastewater | S | Agriculture | Type I (Irrigation of edible crops and pasture for milking animals) | Continuous monitoring prior to disinfection | RE
1608 |  | Utah |  |  | Turbidity | 0-5 | NTU | T |  | Treated Municipal Wastewater | S | Centralized Non-Potable Reuse | Type I (toilet flushing, fire protection) | Continuous monitoring prior to disinfection | RE
1609 |  | Utah |  |  | Turbidity | 0-5 | NTU | T |  | Treated Municipal Wastewater | S | Impoundments | Type I (Impoundments of wastewater where direct human contact is likely to occur) | Continuous monitoring prior to disinfection | RE
1610 |  | Utah |  |  | Turbidity | 0-5 | NTU | T |  | Treated Municipal Wastewater | S | Landscaping | Type I; human exposure likely (Residential irrigation, including landscape irrigation at individual houses; Urban uses, which includes non-residential landscape irrigation, golf course irrigation, and other uses with similar potential for human exposure) | Continuous monitoring prior to disinfection | RE
1611 |  | Utah |  |  | TSS | 0-35 | mg/l | T |  | Treated Municipal Wastewater | W | Agriculture | Type II (Irrigation of sod farms; silviculture; Irrigation of food crops with no direct contact with water, animal feed crops other than pasture for milking animals) | Daily composite sampling | RE
1612 |  | Utah |  |  | TSS | 0-35 | mg/l | T |  | Treated Municipal Wastewater | W | Centralized Non-Potable Reuse | Type II (soil compaction, dust control) | Daily composite sampling | RE
1613 |  | Utah |  |  | TSS | 0-35 | mg/l | T |  | Treated Municipal Wastewater | W | Impoundments | Type II (Impoundments of wastewater where direct human contact is not allowed or is unlikely to occur) | Daily composite sampling | RE
1614 |  | Utah |  |  | TSS | 0-35 | mg/l | T |  | Treated Municipal Wastewater | W | Landscaping | Type II (Irrigation of limited access highway rights of way and other areas where human access is restricted or unlikely to occur) | Daily composite sampling | RE
1615 |  | Utah |  |  | TSS | 0-35 | mg/l | T |  | Treated Municipal Wastewater | W | Industry | Type II (cooling water) | Daily composite sampling | RE
1616 |  | Utah |  |  | BOD | 0-25 | mg/l | T |  | Treated Municipal Wastewater | M | Agriculture | Type II (Irrigation of sod farms; silviculture; Irrigation of food crops with no direct contact with water, animal feed crops other than pasture for milking animals) | Weekly composite sampling; composite samples shall be comprised of at least six flow proportionate samples taken over a 24-hour period. | RE
1617 |  | Utah |  |  | BOD | 0-25 | mg/l | T |  | Treated Municipal Wastewater | M | Centralized Non-Potable Reuse | Type II (soil compaction, dust control) | Weekly composite sampling; composite samples shall be comprised of at least six flow proportionate samples taken over a 24-hour period. | RE
1618 |  | Utah |  |  | BOD | 0-25 | mg/l | T |  | Treated Municipal Wastewater | M | Impoundments | Type II (Impoundments of wastewater where direct human contact is not allowed or is unlikely to occur) | Weekly composite sampling; composite samples shall be comprised of at least six flow proportionate samples taken over a 24-hour period. | RE
1619 |  | Utah |  |  | BOD | 0-25 | mg/l | T |  | Treated Municipal Wastewater | M | Landscaping | Type II (Irrigation of limited access highway rights of way and other areas where human access is restricted or unlikely to occur) | Weekly composite sampling; composite samples shall be comprised of at least six flow proportionate samples taken over a 24-hour period. | RE
1620 |  | Utah |  |  | BOD | 0-25 | mg/l | T |  | Treated Municipal Wastewater | M | Industry | Type II (cooling water) | Weekly composite sampling; composite samples shall be comprised of at least six flow proportionate samples taken over a 24-hour period. | RE
1621 |  | Utah |  |  | TSS | 0-25 | mg/l | T |  | Treated Municipal Wastewater | M | Agriculture | Type II (Irrigation of sod farms; silviculture; Irrigation of food crops with no direct contact with water, animal feed crops other than pasture for milking animals) | Daily composite sampling | RE
1622 |  | Utah |  |  | TSS | 0-25 | mg/l | T |  | Treated Municipal Wastewater | M | Centralized Non-Potable Reuse | Type II (soil compaction, dust control) | Daily composite sampling | RE
1623 |  | Utah |  |  | TSS | 0-25 | mg/l | T |  | Treated Municipal Wastewater | M | Impoundments | Type II (Impoundments of wastewater where direct human contact is not allowed or is unlikely to occur) | Daily composite sampling | RE
1624 |  | Utah |  |  | TSS | 0-25 | mg/l | T |  | Treated Municipal Wastewater | M | Landscaping | Type II (Irrigation of limited access highway rights of way and other areas where human access is restricted or unlikely to occur) | Daily composite sampling | RE
1625 |  | Utah |  |  | TSS | 0-25 | mg/l | T |  | Treated Municipal Wastewater | M | Industry | Type II (cooling water) | Daily composite sampling | RE
1626 |  | Utah |  |  | Turbidity | 0-2 | NTU | T |  | Treated Municipal Wastewater | D | Agriculture | Type I (Irrigation of edible crops and pasture for milking animals) | Continuous monitoring prior to disinfection | RE
1627 |  | Utah |  |  | Turbidity | 0-2 | NTU | T |  | Treated Municipal Wastewater | D | Centralized Non-Potable Reuse | Type I (toilet flushing, fire protection) | Continuous monitoring prior to disinfection | RE
1628 |  | Utah |  |  | Turbidity | 0-2 | NTU | T |  | Treated Municipal Wastewater | D | Impoundments | Type I (Impoundments of wastewater where direct human contact is likely to occur) | Continuous monitoring prior to disinfection | RE
1629 |  | Utah |  |  | Turbidity | 0-2 | NTU | T |  | Treated Municipal Wastewater | D | Landscaping | Type I; human exposure likely (Residential irrigation, including landscape irrigation at individual houses; Urban uses, which includes non-residential landscape irrigation, golf course irrigation, and other uses with similar potential for human exposure) | Continuous monitoring prior to disinfection | RE
1630 |  | Utah |  |  | E. coli | 0-126 | count/100ml | T |  | Treated Municipal Wastewater | W | Agriculture | Type II (Irrigation of sod farms; silviculture; Irrigation of food crops with no direct contact with water, animal feed crops other than pasture for milking animals) | Daily grab sampling | RE
1631 |  | Utah |  |  | E. coli | 0-126 | count/100ml | T |  | Treated Municipal Wastewater | W | Centralized Non-Potable Reuse | Type II (soil compaction, dust control) | Daily grab sampling | RE
1632 |  | Utah |  |  | E. coli | 0-126 | count/100ml | T |  | Treated Municipal Wastewater | W | Impoundments | Type II (Impoundments of wastewater where direct human contact is not allowed or is unlikely to occur) | Daily grab sampling | RE
1633 |  | Utah |  |  | E. coli | 0-126 | count/100ml | T |  | Treated Municipal Wastewater | W | Landscaping | Type II (Irrigation of limited access highway rights of way and other areas where human access is restricted or unlikely to occur) | Daily grab sampling | RE
1634 |  | Utah |  |  | E. coli | 0-126 | count/100ml | T |  | Treated Municipal Wastewater | W | Industry | Type II (cooling water) | Daily grab sampling | RE
1635 |  | Utah |  |  | BOD | 0-10 | mg/l | T |  | Treated Municipal Wastewater | M | Agriculture | Type I (Irrigation of edible crops and pasture for milking animals) | Weekly composite sampling; composite samples shall be comprised of at least six flow proportionate samples taken over a 24-hour period. | RE
1636 |  | Utah |  |  | BOD | 0-10 | mg/l | T |  | Treated Municipal Wastewater | M | Centralized Non-Potable Reuse | Type I (toilet flushing, fire protection) | Weekly composite sampling; composite samples shall be comprised of at least six flow proportionate samples taken over a 24-hour period. | RE
1637 |  | Utah |  |  | BOD | 0-10 | mg/l | T |  | Treated Municipal Wastewater | M | Impoundments | Type I (Impoundments of wastewater where direct human contact is likely to occur) | Weekly composite sampling; composite samples shall be comprised of at least six flow proportionate samples taken over a 24-hour period. | RE
1638 |  | Utah |  |  | BOD | 0-10 | mg/l | T |  | Treated Municipal Wastewater | M | Landscaping | Type I; human exposure likely (Residential irrigation, including landscape irrigation at individual houses; Urban uses, which includes non-residential landscape irrigation, golf course irrigation, and other uses with similar potential for human exposure) | Weekly composite sampling; composite samples shall be comprised of at least six flow proportionate samples taken over a 24-hour period. | RE
1639 |  | Utah |  |  | E. coli | 0 | count/100ml | F |  | Treated Municipal Wastewater | W | Agriculture | Type I (Irrigation of edible crops and pasture for milking animals) | Daily grab sampling | RE
1640 |  | Utah |  |  | E. coli | 0 | count/100ml | F |  | Treated Municipal Wastewater | W | Centralized Non-Potable Reuse | Type I (toilet flushing, fire protection) | Daily grab sampling | RE
1641 |  | Utah |  |  | E. coli | 0 | count/100ml | F |  | Treated Municipal Wastewater | W | Impoundments | Type I (Impoundments of wastewater where direct human contact is likely to occur) | Daily grab sampling | RE
1642 |  | Utah |  |  | E. coli | 0 | count/100ml | F |  | Treated Municipal Wastewater | W | Landscaping | Type I; human exposure likely (Residential irrigation, including landscape irrigation at individual houses; Urban uses, which includes non-residential landscape irrigation, golf course irrigation, and other uses with similar potential for human exposure) | Daily grab sampling | RE
1643 |  | Vermont |  |  | TSS | 0-5.0 | mg/l | T |  | Treated Municipal Wastewater | M | Centralized Non-Potable Reuse | Reclaimed water use (no specific pre-approved uses) | The monthly average prior to disinfection | RE
1644 |  | Vermont |  |  | TN | 0-5 | mg/l | T |  | Treated Municipal Wastewater |  | Centralized Non-Potable Reuse | Reclaimed water use (no specific pre-approved uses) | Not specified | RE
1645 |  | Vermont |  |  | TKN | 0-5 | mg/l | T |  | Treated Municipal Wastewater |  | Centralized Non-Potable Reuse | Reclaimed water use (no specific pre-approved uses) | Not specified | RE
1646 |  | Vermont |  |  | E. coli | 0-2.2 | count/100ml | T |  | Treated Municipal Wastewater |  | Centralized Non-Potable Reuse | Reclaimed water use (no specific pre-approved uses) | The geometric mean is calculated using 5 samples at the point of use. | RE
1647 |  | Vermont |  |  | Turbidity | 0-2.0 | NTU | T |  | Treated Municipal Wastewater | M | Centralized Non-Potable Reuse | Reclaimed water use (no specific pre-approved uses) | The monthly average prior to disinfection | RE
1648 |  | Vermont |  |  | BOD5 | 0-10.0 | mg/l | T |  | Treated Municipal Wastewater | M | Centralized Non-Potable Reuse | Reclaimed water use (no specific pre-approved uses) | The monthly average prior to disinfection | RE
1649 |  | Vermont |  | 00-00-0 | Ammonia | 0-1 | mg/l | T |  | Treated Municipal Wastewater |  | Centralized Non-Potable Reuse | Reclaimed water use (no specific pre-approved uses) | Not specified | RE
1650 |  | Vermont |  |  | TP | 0-0.5 | mg/l | T |  | Treated Municipal Wastewater |  | Centralized Non-Potable Reuse | Reclaimed water use (no specific pre-approved uses) | Not specified | RE
1651 |  | Vermont |  |  | E. coli | 25 | count/100ml | F |  | Treated Municipal Wastewater | S | Centralized Non-Potable Reuse | Reclaimed water use (no specific pre-approved uses) | The geometric mean is calculated using 5 samples at the point of use. | RE
1652 |  | Vermont |  |  | Turbidity | 5 | NTU | F |  | Treated Municipal Wastewater | S | Centralized Non-Potable Reuse | Reclaimed water use (no specific pre-approved uses) | The monthly average prior to disinfection | RE
1653 |  | Virginia |  |  | pH | 6.0–9.0 | standard units | T |  | Treated Municipal Wastewater |  | Industry | Level 2 (Aquaculture, boiler feed, stack scrubbing, street washing, once-through cooling, and recirculating cooling towers) | Daily grab samples at the POC | RE
1654 |  | Virginia |  |  | pH | 6.0–9.0 | standard units | T |  | Treated Municipal Wastewater |  | Potable Water Reuse | Level 1 + additional requirements (Indirect potable reuse) | Daily grab samples at the POC | RE
1655 |  | Virginia |  |  | pH | 6.0–9.0 | standard units | T |  | Treated Municipal Wastewater |  | Agriculture | Level 1 (Irrigation of areas with unrestricted access for any food crops not commercially processed, including crops eaten raw) | Daily grab samples at the POC. | RE
1656 |  | Virginia |  |  | pH | 6.0–9.0 | standard units | T |  | Treated Municipal Wastewater |  | Agriculture | Level 2 (Irrigation of areas with restricted access for any food crops commercially processed, and nonfood crops and turf, including fodder, fiber and seed crops; pasture for foraging livestock; sod farms; ornamental nurseries; and silviculture)b | Daily grab samples at the POC. | RE
1657 |  | Virginia |  |  | pH | 6.0–9.0 | standard units | T |  | Treated Municipal Wastewater |  | Centralized Non-Potable Reuse | Level 1 (toilet flushing, fire protection, car washing, commercial air conditioning systems, commercial laundries, ship ballast water) | Daily grab samples at the POC | RE
1658 |  | Virginia |  |  | pH | 6.0–9.0 | standard units | T |  | Treated Municipal Wastewater |  | Centralized Non-Potable Reuse | Level 2 (soil compaction, dust control, washing aggregate, making concrete, street washing) | Daily grab samples at the POC | RE
1659 |  | Virginia |  |  | pH | 6.0–9.0 | standard units | T |  | Treated Municipal Wastewater |  | Landscaping | Level 1 (All types of landscape irrigation in public access areas [i.e., golf courses, cemeteries, public parks, school yards and athletic fields]; Outdoor reuse [i.e., lawn watering]; landscape impoundments with potential for public access or contact) | Daily grab samples at the POC | RE
1660 |  | Virginia |  |  | pH | 6.0–9.0 | standard units | T |  | Treated Municipal Wastewater |  | Landscaping | Level 2 (Landscape impoundments with no potential for public access or contact) | Daily grab samples at the POC | RE
1661 |  | Virginia |  |  | pH | 6.0–9.0 | standard units | T |  | Treated Municipal Wastewater |  | Consumption by Livestock | Level 1 (Consumption by milking livestock) | Daily grab samples at the POC | RE
1662 |  | Virginia |  |  | pH | 6.0–9.0 | standard units | T |  | Treated Municipal Wastewater |  | Consumption by Livestock | Level 2 (Consumption by livestock, including non-milking livestock) | Daily grab samples at the POC | RE
1663 |  | Virginia |  |  | BOD5 or CBOD5 | 0-8 | mg/l | T |  | Treated Municipal Wastewater | M | Centralized Non-Potable Reuse | Level 1 (toilet flushing, fire protection, car washing, commercial air conditioning systems, commercial laundries, ship ballast water) | At least weekly sampling at the POC or more frequently based on designated design flow of the reclamation system; Sampling type and frequency should be the same as specified for sewage treatment works in the Sewage Collection and Treatment Regulations (9 Va. Admin. Code § 25-790) | RE
1664 |  | Virginia |  |  | BOD5 or CBOD5 | 0-8 | mg/l | T |  | Treated Municipal Wastewater | M | Potable Water Reuse | Level 1 + additional requirements (Indirect potable reuse) | Weekly sampling or more frequent based on the designated design flow of the reclamation system; sampling at the POC | RE
1665 |  | Virginia |  |  | BOD5 or CBOD5 | 0-8 | mg/l | T |  | Treated Municipal Wastewater | M | Landscaping | Level 1 (All types of landscape irrigation in public access areas [i.e., golf courses, cemeteries, public parks, school yards and athletic fields]; Outdoor reuse [i.e., lawn watering]; landscape impoundments with potential for public access or contact) | At least weekly sampling at the POC or more frequently based on designated design flow of the reclamation system; Sampling type and frequency should be the same as specified for sewage treatment works in the Sewage Collection and Treatment Regulations (9 Va. Admin. Code § 25-790) | RE
1666 |  | Virginia |  |  | BOD5 or CBOD5 | 0-8 | mg/l | T |  | Treated Municipal Wastewater | M | Agriculture | Level 1 (Irrigation of areas with unrestricted access for any food crops not commercially processed, including crops eaten raw) | Weekly sampling or more frequent based on the designated design flow of the reclamation system; sampling at the POC. | RE
1667 |  | Virginia |  |  | BOD5 or CBOD5 | 0-8 | mg/l | T |  | Treated Municipal Wastewater | M | Consumption by Livestock | Level 1 (Consumption by milking livestock) | At least weekly sampling at the POC or more frequently based on designated design flow of the reclamation system; sampling at the POC | RE
1668 |  | Virginia |  |  | BOD5 or CBOD5 | 0-45 | mg/l | T |  | Treated Municipal Wastewater | W | Consumption by Livestock | Level 2 (Consumption by livestock, including non-milking livestock) | At least weekly sampling or more frequently based on reclamation system designated design flow and must be the same sampling type and frequency as specified for sewage treatment works in the Sewage Collection and Treatment Regulations (9 Va. Admin. Code § 25-790); sampling to occur at the POC | RE
1669 |  | Virginia |  |  | BOD5 or CBOD5 | 0-45 | mg/l | T |  | Treated Municipal Wastewater | W | Centralized Non-Potable Reuse | Level 2 (soil compaction, dust control, washing aggregate, making concrete, street washing) | At least weekly sampling or more frequently based on reclamation system designated design flow and must be the same sampling type and frequency as specified for sewage treatment works in the Sewage Collection and Treatment Regulations (9 Va. Admin. Code § 25-790); sampling to occur at the POC | RE
1670 |  | Virginia |  |  | BOD5 or CBOD5 | 0-45 | mg/l | T |  | Treated Municipal Wastewater | W | Landscaping | Level 2 (Landscape impoundments with no potential for public access or contact) | Weekly sampling at the POC | RE
1671 |  | Virginia |  |  | BOD5 or CBOD5 | 0-45 | mg/l | T |  | Treated Municipal Wastewater | W | Industry | Level 2 (Aquaculture, boiler feed, stack scrubbing, street washing, once-through cooling, and recirculating cooling towers) | At least weekly sampling or more frequently based on reclamation system designated design flow and must be the same sampling type and frequency as specified for sewage treatment works in the Sewage Collection and Treatment Regulations (9 Va. Admin. Code § 25-790); sampling to occur at the POC | RE
1672 |  | Virginia |  |  | BOD5 or CBOD5 | 0-45 | mg/l | T |  | Treated Municipal Wastewater | W | Agriculture | Level 2 (Irrigation of areas with restricted access for any food crops commercially processed, and nonfood crops and turf, including fodder, fiber and seed crops; pasture for foraging livestock; sod farms; ornamental nurseries; and silviculture)b | At least weekly sampling or more frequently based on reclamation system designated design flow and must be the same sampling type and frequency as specified for sewage treatment works in the Sewage Collection and Treatment Regulations (9 Va. Admin. Code § 25-790); sampling to occur at the POC. | RE
1673 |  | Virginia |  |  | TSS | 0-45 | mg/l | T |  | Treated Municipal Wastewater | W | Centralized Non-Potable Reuse | Level 2 (soil compaction, dust control, washing aggregate, making concrete, street washing) | At least weekly sampling or more frequently based on reclamation system designated design flow and must be the same sampling type and frequency as specified for sewage treatment works in the Sewage Collection and Treatment Regulations (9 Va. Admin. Code § 25-790); sampling to occur at the POC | RE
1674 |  | Virginia |  |  | TSS | 0-45 | mg/l | T |  | Treated Municipal Wastewater | W | Landscaping | Level 2 (Landscape impoundments with no potential for public access or contact) | Weekly sampling at the POC | RE
1675 |  | Virginia |  |  | TSS | 0-45 | mg/l | T |  | Treated Municipal Wastewater | W | Consumption by Livestock | Level 2 (Consumption by livestock, including non-milking livestock) | At least weekly sampling or more frequently based on reclamation system designated design flow and must be the same sampling type and frequency as specified for sewage treatment works in the Sewage Collection and Treatment Regulations (9 Va. Admin. Code § 25-790); sampling to occur at the POC | RE
1676 |  | Virginia |  |  | TSS | 0-45 | mg/l | T |  | Treated Municipal Wastewater | W | Industry | Level 2 (Aquaculture, boiler feed, stack scrubbing, street washing, once-through cooling, and recirculating cooling towers) | At least weekly sampling or more frequently based on reclamation system designated design flow and must be the same sampling type and frequency as specified for sewage treatment works in the Sewage Collection and Treatment Regulations (9 Va. Admin. Code § 25-790); sampling to occur at the POC | RE
1677 |  | Virginia |  |  | TSS | 0-45 | mg/l | T |  | Treated Municipal Wastewater | W | Agriculture | Level 2 (Irrigation of areas with restricted access for any food crops commercially processed, and nonfood crops and turf, including fodder, fiber and seed crops; pasture for foraging livestock; sod farms; ornamental nurseries; and silviculture)b | At least weekly sampling or more frequently based on reclamation system designated design flow and must be the same sampling type and frequency as specified for sewage treatment works in the Sewage Collection and Treatment Regulations (9 Va. Admin. Code § 25-790); sampling to occur at the POC. | RE
1678 |  | Virginia |  |  | BOD5 or CBOD5 | 0-40 | mg/l | T |  | Treated Municipal Wastewater | W | Agriculture | Level 2 (Irrigation of areas with restricted access for any food crops commercially processed, and nonfood crops and turf, including fodder, fiber and seed crops; pasture for foraging livestock; sod farms; ornamental nurseries; and silviculture)b | At least weekly sampling or more frequently based on reclamation system designated design flow and must be the same sampling type and frequency as specified for sewage treatment works in the Sewage Collection and Treatment Regulations (9 Va. Admin. Code § 25-790); sampling to occur at the POC. | RE
1679 |  | Virginia |  |  | BOD5 or CBOD5 | 0-40 | mg/l | T |  | Treated Municipal Wastewater | W | Industry | Level 2 (Aquaculture, boiler feed, stack scrubbing, street washing, once-through cooling, and recirculating cooling towers) | At least weekly sampling or more frequently based on reclamation system designated design flow and must be the same sampling type and frequency as specified for sewage treatment works in the Sewage Collection and Treatment Regulations (9 Va. Admin. Code § 25-790); sampling to occur at the POC | RE
1680 |  | Virginia |  |  | BOD5 or CBOD5 | 0-40 | mg/l | T |  | Treated Municipal Wastewater | W | Consumption by Livestock | Level 2 (Consumption by livestock, including non-milking livestock) | At least weekly sampling or more frequently based on reclamation system designated design flow and must be the same sampling type and frequency as specified for sewage treatment works in the Sewage Collection and Treatment Regulations (9 Va. Admin. Code § 25-790); sampling to occur at the POC | RE
1681 |  | Virginia |  |  | BOD5 or CBOD5 | 0-40 | mg/l | T |  | Treated Municipal Wastewater | W | Centralized Non-Potable Reuse | Level 2 (soil compaction, dust control, washing aggregate, making concrete, street washing) | At least weekly sampling or more frequently based on reclamation system designated design flow and must be the same sampling type and frequency as specified for sewage treatment works in the Sewage Collection and Treatment Regulations (9 Va. Admin. Code § 25-790); sampling to occur at the POC | RE
1682 |  | Virginia |  |  | BOD5 or CBOD5 | 0-40 | mg/l | T |  | Treated Municipal Wastewater | W | Landscaping | Level 2 (Landscape impoundments with no potential for public access or contact) | Weekly sampling at the POC | RE
1683 |  | Virginia |  |  | Enterococci | 0-35 | count/100ml | T |  | Treated Municipal Wastewater | M | Consumption by Livestock | Level 2 (Consumption by livestock, including non-milking livestock) | Measured after all reclaimed water treatment, including disinfection, and prior to discharge to a reclaimed water distribution system. The sampling is based on the reclamation system designated design flow and must be the same sampling type and frequency as specified for sewage treatment works in the Sewage Collection and Treatment Regulations (9 Va. Admin. Code § 25-790). | RE
1684 |  | Virginia |  |  | Enterococci | 0-35 | count/100ml | T |  | Treated Municipal Wastewater | M | Industry | Level 2 (Aquaculture, boiler feed, stack scrubbing, street washing, once-through cooling, and recirculating cooling towers) | Measured after all reclaimed water treatment, including disinfection, and prior to discharge to a reclaimed water distribution system. Sampling for fecal coliform, E. coli or enterococci for Level 2 shall be based on the designated design flow of the reclamation system and be the same sampling type and frequency as specified for sewage treatment works in the Sewage Collection and Treatment Regulations (9 Va. Admin. Code § 25-790). Compliance with the geometric mean standards for fecal coliform, E. coli, or enterococci shall be determined monthly, based on all bacteriological monitoring results for that month. Monitoring of the CAT for fecal coliform, E. coli, or enterococci shall be based on the bacteriological monitoring results determined for each day a sample is collected. | RE
1685 |  | Virginia |  |  | Enterococci | 0-35 | count/100ml | T |  | Treated Municipal Wastewater | M | Agriculture | Level 2 (Irrigation of areas with restricted access for any food crops commercially processed, and nonfood crops and turf, including fodder, fiber and seed crops; pasture for foraging livestock; sod farms; ornamental nurseries; and silviculture)b | Measured after all reclaimed water treatment, including disinfection, and prior to discharge to a reclaimed water distribution system. The sampling is based on the reclamation system designated design flow and must be the same sampling type and frequency as specified for sewage treatment works in the Sewage Collection and Treatment Regulations (9 Va. Admin. Code § 25-790). | RE
1686 |  | Virginia |  |  | Enterococci | 0-35 | count/100ml | T |  | Treated Municipal Wastewater | M | Centralized Non-Potable Reuse | Level 2 (soil compaction, dust control, washing aggregate, making concrete, street washing) | Measured after all reclaimed water treatment and prior to discharge to a reclaimed water distribution system. The sampling is based on the reclamation system designated design flow and must be the same sampling type and frequency as specified for sewage treatment works in the Sewage Collection and Treatment Regulations (9 Va. Admin. Code § 25-790). | RE
1687 |  | Virginia |  |  | Enterococci | 0-35 | count/100ml | T |  | Treated Municipal Wastewater | M | Landscaping | Level 2 (Landscape impoundments with no potential for public access or contact) | Measured after all reclaimed water treatment and prior to discharge to a reclaimed water distribution system between 10 am and 4 pm. The sampling frequency depends on the reclamation system design flow: >0.500 MGD= Daily (reduction to 4 days/week allowed) 0.050–0.500 MGD= 4 days/week (reduction to 3 days/week allowed) <0.050= 3 days/week (no reduction allowed) | RE
1688 |  | Virginia |  |  | BOD5 or CBOD5 | 0-30 | mg/l | T |  | Treated Municipal Wastewater | M | Agriculture | Level 2 (Irrigation of areas with restricted access for any food crops commercially processed, and nonfood crops and turf, including fodder, fiber and seed crops; pasture for foraging livestock; sod farms; ornamental nurseries; and silviculture)b | At least weekly sampling or more frequently based on reclamation system designated design flow and must be the same sampling type and frequency as specified for sewage treatment works in the Sewage Collection and Treatment Regulations (9 Va. Admin. Code § 25-790); sampling to occur at the POC. | RE
1689 |  | Virginia |  |  | BOD5 or CBOD5 | 0-30 | mg/l | T |  | Treated Municipal Wastewater | M | Consumption by Livestock | Level 2 (Consumption by livestock, including non-milking livestock) | At least weekly sampling or more frequently based on reclamation system designated design flow and must be the same sampling type and frequency as specified for sewage treatment works in the Sewage Collection and Treatment Regulations (9 Va. Admin. Code § 25-790); sampling to occur at the POC | RE
1690 |  | Virginia |  |  | BOD5 or CBOD5 | 0-30 | mg/l | T |  | Treated Municipal Wastewater | M | Centralized Non-Potable Reuse | Level 2 (soil compaction, dust control, washing aggregate, making concrete, street washing) | At least weekly sampling or more frequently based on reclamation system designated design flow and must be the same sampling type and frequency as specified for sewage treatment works in the Sewage Collection and Treatment Regulations (9 Va. Admin. Code § 25-790); sampling to occur at the POC | RE
1691 |  | Virginia |  |  | BOD5 or CBOD5 | 0-30 | mg/l | T |  | Treated Municipal Wastewater | M | Landscaping | Level 2 (Landscape impoundments with no potential for public access or contact) | Weekly sampling at the POC | RE
1692 |  | Virginia |  |  | BOD5 or CBOD5 | 0-30 | mg/l | T |  | Treated Municipal Wastewater | M | Industry | Level 2 (Aquaculture, boiler feed, stack scrubbing, street washing, once-through cooling, and recirculating cooling towers) | At least weekly sampling or more frequently based on reclamation system designated design flow and must be the same sampling type and frequency as specified for sewage treatment works in the Sewage Collection and Treatment Regulations (9 Va. Admin. Code § 25-790); sampling to occur at the POC | RE
1693 |  | Virginia |  |  | TSS | 0-30 | mg/l | T |  | Treated Municipal Wastewater | M | Agriculture | Level 2 (Irrigation of areas with restricted access for any food crops commercially processed, and nonfood crops and turf, including fodder, fiber and seed crops; pasture for foraging livestock; sod farms; ornamental nurseries; and silviculture)b | At least weekly sampling or more frequently based on reclamation system designated design flow and must be the same sampling type and frequency as specified for sewage treatment works in the Sewage Collection and Treatment Regulations (9 Va. Admin. Code § 25-790); sampling to occur at the POC. | RE
1694 |  | Virginia |  |  | TSS | 0-30 | mg/l | T |  | Treated Municipal Wastewater | M | Centralized Non-Potable Reuse | Level 2 (soil compaction, dust control, washing aggregate, making concrete, street washing) | At least weekly sampling or more frequently based on reclamation system designated design flow and must be the same sampling type and frequency as specified for sewage treatment works in the Sewage Collection and Treatment Regulations (9 Va. Admin. Code § 25-790); sampling to occur at the POC | RE
1695 |  | Virginia |  |  | TSS | 0-30 | mg/l | T |  | Treated Municipal Wastewater | M | Landscaping | Level 2 (Landscape impoundments with no potential for public access or contact) | Weekly sampling at the POC | RE
1696 |  | Virginia |  |  | TSS | 0-30 | mg/l | T |  | Treated Municipal Wastewater | M | Consumption by Livestock | Level 2 (Consumption by livestock, including non-milking livestock) | At least weekly sampling or more frequently based on reclamation system designated design flow and must be the same sampling type and frequency as specified for sewage treatment works in the Sewage Collection and Treatment Regulations (9 Va. Admin. Code § 25-790); sampling to occur at the POC | RE
1697 |  | Virginia |  |  | TSS | 0-30 | mg/l | T |  | Treated Municipal Wastewater | M | Industry | Level 2 (Aquaculture, boiler feed, stack scrubbing, street washing, once-through cooling, and recirculating cooling towers) | At least weekly sampling or more frequently based on reclamation system designated design flow and must be the same sampling type and frequency as specified for sewage treatment works in the Sewage Collection and Treatment Regulations (9 Va. Admin. Code § 25-790); sampling to occur at the POC | RE
1698 |  | Virginia |  |  | BOD5 or CBOD5 | 0-25 | mg/l | T |  | Treated Municipal Wastewater | M | Centralized Non-Potable Reuse | Level 2 (soil compaction, dust control, washing aggregate, making concrete, street washing) | At least weekly sampling or more frequently based on reclamation system designated design flow and must be the same sampling type and frequency as specified for sewage treatment works in the Sewage Collection and Treatment Regulations (9 Va. Admin. Code § 25-790); sampling to occur at the POC | RE
1699 |  | Virginia |  |  | BOD5 or CBOD5 | 0-25 | mg/l | T |  | Treated Municipal Wastewater | M | Landscaping | Level 2 (Landscape impoundments with no potential for public access or contact) | Weekly sampling at the POC | RE
1700 |  | Virginia |  |  | BOD5 or CBOD5 | 0-25 | mg/l | T |  | Treated Municipal Wastewater | M | Agriculture | Level 2 (Irrigation of areas with restricted access for any food crops commercially processed, and nonfood crops and turf, including fodder, fiber and seed crops; pasture for foraging livestock; sod farms; ornamental nurseries; and silviculture)b | At least weekly sampling or more frequently based on reclamation system designated design flow and must be the same sampling type and frequency as specified for sewage treatment works in the Sewage Collection and Treatment Regulations (9 Va. Admin. Code § 25-790); sampling to occur at the POC. | RE
1701 |  | Virginia |  |  | BOD5 or CBOD5 | 0-25 | mg/l | T |  | Treated Municipal Wastewater | M | Industry | Level 2 (Aquaculture, boiler feed, stack scrubbing, street washing, once-through cooling, and recirculating cooling towers) | At least weekly sampling or more frequently based on reclamation system designated design flow and must be the same sampling type and frequency as specified for sewage treatment works in the Sewage Collection and Treatment Regulations (9 Va. Admin. Code § 25-790); sampling to occur at the POC | RE
1702 |  | Virginia |  |  | BOD5 or CBOD5 | 0-25 | mg/l | T |  | Treated Municipal Wastewater | M | Consumption by Livestock | Level 2 (Consumption by livestock, including non-milking livestock) | At least weekly sampling or more frequently based on reclamation system designated design flow and must be the same sampling type and frequency as specified for sewage treatment works in the Sewage Collection and Treatment Regulations (9 Va. Admin. Code § 25-790); sampling to occur at the POC | RE
1703 |  | Virginia |  |  | Fecal coliform | 0-200 | count/100ml | T |  | Treated Municipal Wastewater | M | Consumption by Livestock | Level 2 (Consumption by livestock, including non-milking livestock) | Measured after all reclaimed water treatment, including disinfection, and prior to discharge to a reclaimed water distribution system. The sampling is based on the reclamation system designated design flow and must be the same sampling type and frequency as specified for sewage treatment works in the Sewage Collection and Treatment Regulations (9 Va. Admin. Code § 25-790). | RE
1704 |  | Virginia |  |  | Fecal coliform | 0-200 | count/100ml | T |  | Treated Municipal Wastewater | M | Industry | Level 2 (Aquaculture, boiler feed, stack scrubbing, street washing, once-through cooling, and recirculating cooling towers) | Measured after all reclaimed water treatment, including disinfection, and prior to discharge to a reclaimed water distribution system. Sampling for fecal coliform, E. coli or enterococci for Level 2 shall be based on the designated design flow of the reclamation system and be the same sampling type and frequency as specified for sewage treatment works in the Sewage Collection and Treatment Regulations (9 Va. Admin. Code § 25-790). Compliance with the geometric mean standards for fecal coliform, E. coli, or enterococci shall be determined monthly, based on all bacteriological monitoring results for that month. Monitoring of the CAT for fecal coliform, E. coli, or enterococci shall be based on the bacteriological monitoring results determined for each day a sample is collected. | RE
1705 |  | Virginia |  |  | Fecal coliform | 0-200 | count/100ml | T |  | Treated Municipal Wastewater | M | Agriculture | Level 2 (Irrigation of areas with restricted access for any food crops commercially processed, and nonfood crops and turf, including fodder, fiber and seed crops; pasture for foraging livestock; sod farms; ornamental nurseries; and silviculture)b | Measured after all reclaimed water treatment, including disinfection, and prior to discharge to a reclaimed water distribution system. The sampling is based on the reclamation system designated design flow and must be the same sampling type and frequency as specified for sewage treatment works in the Sewage Collection and Treatment Regulations (9 Va. Admin. Code § 25-790). | RE
1706 |  | Virginia |  |  | Fecal coliform | 0-200 | count/100ml | T |  | Treated Municipal Wastewater | M | Centralized Non-Potable Reuse | Level 2 (soil compaction, dust control, washing aggregate, making concrete, street washing) | Measured after all reclaimed water treatment and prior to discharge to a reclaimed water distribution system. The sampling is based on the reclamation system designated design flow and must be the same sampling type and frequency as specified for sewage treatment works in the Sewage Collection and Treatment Regulations (9 Va. Admin. Code § 25-790). | RE
1707 |  | Virginia |  |  | Fecal coliform | 0-200 | count/100ml | T |  | Treated Municipal Wastewater | M | Landscaping | Level 2 (Landscape impoundments with no potential for public access or contact) | Measured after all reclaimed water treatment and prior to discharge to a reclaimed water distribution system between 10 am and 4 pm. The sampling frequency depends on the reclamation system design flow: >0.500 MGD= Daily (reduction to 4 days/week allowed) 0.050–0.500 MGD= 4 days/week (reduction to 3 days/week allowed) <0.050= 3 days/week (no reduction allowed) | RE
1708 |  | Virginia |  |  | Turbidity | 0-2 | NTU | T |  | Treated Municipal Wastewater | D | Centralized Non-Potable Reuse | Level 1 (toilet flushing, fire protection, car washing, commercial air conditioning systems, commercial laundries, ship ballast water) | Continuous online monitoring just upstream of disinfection | RE
1709 |  | Virginia |  |  | Turbidity | 0-2 | NTU | T |  | Treated Municipal Wastewater | D | Consumption by Livestock | Level 1 (Consumption by milking livestock) | Continuous online monitoring just upstream of disinfection | RE
1710 |  | Virginia |  |  | Turbidity | 0-2 | NTU | T |  | Treated Municipal Wastewater | D | Landscaping | Level 1 (All types of landscape irrigation in public access areas [i.e., golf courses, cemeteries, public parks, school yards and athletic fields]; Outdoor reuse [i.e., lawn watering]; landscape impoundments with potential for public access or contact) | Continuous online monitoring just upstream of disinfection | RE
1711 |  | Virginia |  |  | Turbidity | 0-2 | NTU | T |  | Treated Municipal Wastewater | D | Potable Water Reuse | Level 1 + additional requirements (Indirect potable reuse) | Continuous online monitoring just upstream of disinfection | RE
1712 |  | Virginia |  |  | Turbidity | 0-2 | NTU | T |  | Treated Municipal Wastewater |  | Agriculture | Level 1 (Irrigation of areas with unrestricted access for any food crops not commercially processed, including crops eaten raw) | Continuous online monitoring just upstream of disinfection. | RE
1713 |  | Virginia |  |  | Fecal coliform | 0-14 | count/100ml | T |  | Treated Municipal Wastewater | M | Consumption by Livestock | Level 1 (Consumption by milking livestock) | Measured after all reclaimed water treatment, including disinfection, and prior to discharge to a reclaimed water distribution system between 10 am and 4 pm. The sampling frequency depends on the reclamation system designated design flow: >0.500 MGD= Daily (reduction to 4 days/week allowed) 0.050–0.500 MGD= 4 days/week (reduction to 3 days/week allowed) <0.050= 3 days/week (no reduction allowed) Monitoring of the CAT for fecal coliform, E. coli, or enterococci shall be based on the bacteriological monitoring results determined for each day a sample is collected. | RE
1714 |  | Virginia |  |  | Fecal coliform | 0-14 | count/100ml | T |  | Treated Municipal Wastewater | M | Landscaping | Level 1 (All types of landscape irrigation in public access areas [i.e., golf courses, cemeteries, public parks, school yards and athletic fields]; Outdoor reuse [i.e., lawn watering]; landscape impoundments with potential for public access or contact) | Measured after all reclaimed water treatment and prior to discharge to a reclaimed water distribution system between 10 am and 4 pm. The sampling frequency depends on the reclamation system designated design flow: >0.500 MGD= Daily (reduction to 4 days/week allowed) 0.050–0.500 MGD= 4 days/week (reduction to 3 days/week allowed) <0.050= 3 days/week (no reduction allowed) | RE
1715 |  | Virginia |  |  | Fecal coliform | 0-14 | count/100ml | T |  | Treated Municipal Wastewater | M | Agriculture | Level 1 (Irrigation of areas with unrestricted access for any food crops not commercially processed, including crops eaten raw) | Measured after all reclaimed water treatment, including disinfection, and prior to discharge to a reclaimed water distribution system between 10 am and 4 pm. The sampling frequency depends on the reclamation system designated design flow: >0.500 MGD= Daily (reduction to 4 days/week allowed) 0.050–0.500 MGD= 4 days/week (reduction to 3 days/week allowed) <0.050= 3 days/week (no reduction allowed) Monitoring of the CAT for fecal coliform, E. coli, or enterococci shall be based on the bacteriological monitoring results determined for each day a sample is collected. | RE
1716 |  | Virginia |  |  | Fecal coliform | 0-14 | count/100ml | T |  | Treated Municipal Wastewater | M | Centralized Non-Potable Reuse | Level 1 (toilet flushing, fire protection, car washing, commercial air conditioning systems, commercial laundries, ship ballast water) | Measured after all reclaimed water treatment and prior to discharge to a reclaimed water distribution system between 10 am and 4 pm. The sampling frequency depends on the reclamation system designated design flow: >0.500 MGD= Daily (reduction to 4 days/week allowed) 0.050–0.500 MGD= 4 days/week (reduction to 3 days/week allowed) <0.050= 3 days/week (no reduction allowed) | RE
1717 |  | Virginia |  |  | Fecal coliform | 0-14 | count/100ml | T |  | Treated Municipal Wastewater | M | Potable Water Reuse | Level 1 + additional requirements (Indirect potable reuse) | Measured after all reclaimed water treatment and prior to discharge to a reclaimed water distribution system between 10 am and 4 pm. The sampling frequency depends on the reclamation system designated design flow: >0.500 MGD= Daily (reduction to 4 days/week allowed) 0.050–0.500 MGD= 4 days/week (reduction to 3 days/week allowed) <0.050= 3 days/week (no reduction allowed) | RE
1718 |  | Virginia |  |  | E. coli | 0-126 | count/100ml | T |  | Treated Municipal Wastewater | M | Consumption by Livestock | Level 2 (Consumption by livestock, including non-milking livestock) | Measured after all reclaimed water treatment, including disinfection, and prior to discharge to a reclaimed water distribution system. The sampling is based on the reclamation system designated design flow and must be the same sampling type and frequency as specified for sewage treatment works in the Sewage Collection and Treatment Regulations (9 Va. Admin. Code § 25-790). | RE
1719 |  | Virginia |  |  | E. coli | 0-126 | count/100ml | T |  | Treated Municipal Wastewater | M | Industry | Level 2 (Aquaculture, boiler feed, stack scrubbing, street washing, once-through cooling, and recirculating cooling towers) | Measured after all reclaimed water treatment, including disinfection, and prior to discharge to a reclaimed water distribution system. Sampling for fecal coliform, E. coli or enterococci for Level 2 shall be based on the designated design flow of the reclamation system and be the same sampling type and frequency as specified for sewage treatment works in the Sewage Collection and Treatment Regulations (9 Va. Admin. Code § 25-790). Compliance with the geometric mean standards for fecal coliform, E. coli, or enterococci shall be determined monthly, based on all bacteriological monitoring results for that month. Monitoring of the CAT for fecal coliform, E. coli, or enterococci shall be based on the bacteriological monitoring results determined for each day a sample is collected. | RE
1720 |  | Virginia |  |  | E. coli | 0-126 | count/100ml | T |  | Treated Municipal Wastewater | M | Agriculture | Level 2 (Irrigation of areas with restricted access for any food crops commercially processed, and nonfood crops and turf, including fodder, fiber and seed crops; pasture for foraging livestock; sod farms; ornamental nurseries; and silviculture)b | Measured after all reclaimed water treatment, including disinfection, and prior to discharge to a reclaimed water distribution system. The sampling is based on the reclamation system designated design flow and must be the same sampling type and frequency as specified for sewage treatment works in the Sewage Collection and Treatment Regulations (9 Va. Admin. Code § 25-790). | RE
1721 |  | Virginia |  |  | E. coli | 0-126 | count/100ml | T |  | Treated Municipal Wastewater | M | Centralized Non-Potable Reuse | Level 2 (soil compaction, dust control, washing aggregate, making concrete, street washing) | Measured after all reclaimed water treatment and prior to discharge to a reclaimed water distribution system. The sampling is based on the reclamation system designated design flow and must be the same sampling type and frequency as specified for sewage treatment works in the Sewage Collection and Treatment Regulations (9 Va. Admin. Code § 25-790). | RE
1722 |  | Virginia |  |  | E. coli | 0-126 | count/100ml | T |  | Treated Municipal Wastewater | M | Landscaping | Level 2 (Landscape impoundments with no potential for public access or contact) | Measured after all reclaimed water treatment and prior to discharge to a reclaimed water distribution system between 10 am and 4 pm. The sampling frequency depends on the reclamation system design flow: >0.500 MGD= Daily (reduction to 4 days/week allowed) 0.050–0.500 MGD= 4 days/week (reduction to 3 days/week allowed) <0.050= 3 days/week (no reduction allowed) | RE
1723 |  | Virginia |  |  | E. coli | 0-11 | count/100ml | T |  | Treated Municipal Wastewater | M | Consumption by Livestock | Level 1 (Consumption by milking livestock) | Measured after all reclaimed water treatment, including disinfection, and prior to discharge to a reclaimed water distribution system between 10 am and 4 pm. The sampling frequency depends on the reclamation system designated design flow: >0.500 MGD= Daily (reduction to 4 days/week allowed) 0.050–0.500 MGD= 4 days/week (reduction to 3 days/week allowed) <0.050= 3 days/week (no reduction allowed) Monitoring of the CAT for fecal coliform, E. coli, or enterococci shall be based on the bacteriological monitoring results determined for each day a sample is collected. | RE
1724 |  | Virginia |  |  | Enterococci | 0-11 | count/100ml | T |  | Treated Municipal Wastewater | M | Consumption by Livestock | Level 1 (Consumption by milking livestock) | Measured after all reclaimed water treatment, including disinfection, and prior to discharge to a reclaimed water distribution system between 10 am and 4 pm. The sampling frequency depends on the reclamation system designated design flow: >0.500 MGD= Daily (reduction to 4 days/week allowed) 0.050–0.500 MGD= 4 days/week (reduction to 3 days/week allowed) <0.050= 3 days/week (no reduction allowed) Monitoring of the CAT for fecal coliform, E. coli, or enterococci shall be based on the bacteriological monitoring results determined for each day a sample is collected. | RE
1725 |  | Virginia |  |  | E. coli | 0-11 | count/100ml | T |  | Treated Municipal Wastewater | M | Landscaping | Level 1 (All types of landscape irrigation in public access areas [i.e., golf courses, cemeteries, public parks, school yards and athletic fields]; Outdoor reuse [i.e., lawn watering]; landscape impoundments with potential for public access or contact) | Measured after all reclaimed water treatment and prior to discharge to a reclaimed water distribution system between 10 am and 4 pm. The sampling frequency depends on the reclamation system designated design flow: >0.500 MGD= Daily (reduction to 4 days/week allowed) 0.050–0.500 MGD= 4 days/week (reduction to 3 days/week allowed) <0.050= 3 days/week (no reduction allowed) | RE
1726 |  | Virginia |  |  | Enterococci | 0-11 | count/100ml | T |  | Treated Municipal Wastewater | M | Landscaping | Level 1 (All types of landscape irrigation in public access areas [i.e., golf courses, cemeteries, public parks, school yards and athletic fields]; Outdoor reuse [i.e., lawn watering]; landscape impoundments with potential for public access or contact) | Measured after all reclaimed water treatment and prior to discharge to a reclaimed water distribution system between 10 am and 4 pm. The sampling frequency depends on the reclamation system designated design flow: >0.500 MGD= Daily (reduction to 4 days/week allowed) 0.050–0.500 MGD= 4 days/week (reduction to 3 days/week allowed) <0.050= 3 days/week (no reduction allowed) | RE
1727 |  | Virginia |  |  | Enterococci | 0-11 | count/100ml | T |  | Treated Municipal Wastewater | M | Agriculture | Level 1 (Irrigation of areas with unrestricted access for any food crops not commercially processed, including crops eaten raw) | Measured after all reclaimed water treatment, including disinfection, and prior to discharge to a reclaimed water distribution system between 10 am and 4 pm. The sampling frequency depends on the reclamation system designated design flow: >0.500 MGD= Daily (reduction to 4 days/week allowed) 0.050–0.500 MGD= 4 days/week (reduction to 3 days/week allowed) <0.050= 3 days/week (no reduction allowed) Monitoring of the CAT for fecal coliform, E. coli, or enterococci shall be based on the bacteriological monitoring results determined for each day a sample is collected. | RE
1728 |  | Virginia |  |  | E. coli | 0-11 | count/100ml | T |  | Treated Municipal Wastewater | M | Agriculture | Level 1 (Irrigation of areas with unrestricted access for any food crops not commercially processed, including crops eaten raw) | Measured after all reclaimed water treatment, including disinfection, and prior to discharge to a reclaimed water distribution system between 10 am and 4 pm. The sampling frequency depends on the reclamation system designated design flow: >0.500 MGD= Daily (reduction to 4 days/week allowed) 0.050–0.500 MGD= 4 days/week (reduction to 3 days/week allowed) <0.050= 3 days/week (no reduction allowed) Monitoring of the CAT for fecal coliform, E. coli, or enterococci shall be based on the bacteriological monitoring results determined for each day a sample is collected. | RE
1729 |  | Virginia |  |  | E. coli | 0-11 | count/100ml | T |  | Treated Municipal Wastewater | M | Centralized Non-Potable Reuse | Level 1 (toilet flushing, fire protection, car washing, commercial air conditioning systems, commercial laundries, ship ballast water) | Measured after all reclaimed water treatment and prior to discharge to a reclaimed water distribution system between 10 am and 4 pm. The sampling frequency depends on the reclamation system designated design flow: >0.500 MGD= Daily (reduction to 4 days/week allowed) 0.050–0.500 MGD= 4 days/week (reduction to 3 days/week allowed) <0.050= 3 days/week (no reduction allowed) | RE
1730 |  | Virginia |  |  | E. coli | 0-11 | count/100ml | T |  | Treated Municipal Wastewater | M | Potable Water Reuse | Level 1 + additional requirements (Indirect potable reuse) | Measured after all reclaimed water treatment and prior to discharge to a reclaimed water distribution system between 10 am and 4 pm. The sampling frequency depends on the reclamation system designated design flow: >0.500 MGD= Daily (reduction to 4 days/week allowed) 0.050–0.500 MGD= 4 days/week (reduction to 3 days/week allowed) <0.050= 3 days/week (no reduction allowed) | RE
1731 |  | Virginia |  |  | Enterococci | 0-11 | count/100ml | T |  | Treated Municipal Wastewater | M | Centralized Non-Potable Reuse | Level 1 (toilet flushing, fire protection, car washing, commercial air conditioning systems, commercial laundries, ship ballast water) | Measured after all reclaimed water treatment and prior to discharge to a reclaimed water distribution system between 10 am and 4 pm. The sampling frequency depends on the reclamation system designated design flow: >0.500 MGD= Daily (reduction to 4 days/week allowed) 0.050–0.500 MGD= 4 days/week (reduction to 3 days/week allowed) <0.050= 3 days/week (no reduction allowed) | RE
1732 |  | Virginia |  |  | Enterococci | 0-11 | count/100ml | T |  | Treated Municipal Wastewater | M | Potable Water Reuse | Level 1 + additional requirements (Indirect potable reuse) | Measured after all reclaimed water treatment and prior to discharge to a reclaimed water distribution system between 10 am and 4 pm. The sampling frequency depends on the reclamation system designated design flow: >0.500 MGD= Daily (reduction to 4 days/week allowed) 0.050–0.500 MGD= 4 days/week (reduction to 3 days/week allowed) <0.050= 3 days/week (no reduction allowed) | RE
1733 |  | Virginia |  |  | BOD5 or CBOD5 | 0-10 | mg/l | T |  | Treated Municipal Wastewater | M | Centralized Non-Potable Reuse | Level 1 (toilet flushing, fire protection, car washing, commercial air conditioning systems, commercial laundries, ship ballast water) | At least weekly sampling at the POC or more frequently based on designated design flow of the reclamation system; Sampling type and frequency should be the same as specified for sewage treatment works in the Sewage Collection and Treatment Regulations (9 Va. Admin. Code § 25-790) | RE
1734 |  | Virginia |  |  | BOD5 or CBOD5 | 0-10 | mg/l | T |  | Treated Municipal Wastewater | M | Potable Water Reuse | Level 1 + additional requirements (Indirect potable reuse) | Weekly sampling or more frequent based on the designated design flow of the reclamation system; sampling at the POC | RE
1735 |  | Virginia |  |  | BOD5 or CBOD5 | 0-10 | mg/l | T |  | Treated Municipal Wastewater | M | Landscaping | Level 1 (All types of landscape irrigation in public access areas [i.e., golf courses, cemeteries, public parks, school yards and athletic fields]; Outdoor reuse [i.e., lawn watering]; landscape impoundments with potential for public access or contact) | At least weekly sampling at the POC or more frequently based on designated design flow of the reclamation system; Sampling type and frequency should be the same as specified for sewage treatment works in the Sewage Collection and Treatment Regulations (9 Va. Admin. Code § 25-790) | RE
1736 |  | Virginia |  |  | BOD5 or CBOD5 | 0-10 | mg/l | T |  | Treated Municipal Wastewater | M | Agriculture | Level 1 (Irrigation of areas with unrestricted access for any food crops not commercially processed, including crops eaten raw) | Weekly sampling or more frequent based on the designated design flow of the reclamation system; sampling at the POC. | RE
1737 |  | Virginia |  |  | BOD5 or CBOD5 | 0-10 | mg/l | T |  | Treated Municipal Wastewater | M | Consumption by Livestock | Level 1 (Consumption by milking livestock) | At least weekly sampling at the POC or more frequently based on designated design flow of the reclamation system; sampling at the POC | RE
1738 |  | Virginia |  |  | Fecal coliform | 800 | count/100ml | F |  | Treated Municipal Wastewater |  | Centralized Non-Potable Reuse | Level 2 (soil compaction, dust control, washing aggregate, making concrete, street washing) | Measured after all reclaimed water treatment and prior to discharge to a reclaimed water distribution system. The sampling is based on the reclamation system designated design flow and must be the same sampling type and frequency as specified for sewage treatment works in the Sewage Collection and Treatment Regulations (9 Va. Admin. Code § 25-790). | RE
1739 |  | Virginia |  |  | Fecal coliform | 800 | count/100ml | F |  | Treated Municipal Wastewater |  | Consumption by Livestock | Level 2 (Consumption by livestock, including non-milking livestock) | Measured after all reclaimed water treatment, including disinfection, and prior to discharge to a reclaimed water distribution system. The sampling is based on the reclamation system designated design flow and must be the same sampling type and frequency as specified for sewage treatment works in the Sewage Collection and Treatment Regulations (9 Va. Admin. Code § 25-790). | RE
1740 |  | Virginia |  |  | Fecal coliform | 800 | count/100ml | F |  | Treated Municipal Wastewater |  | Landscaping | Level 2 (Landscape impoundments with no potential for public access or contact) | Measured after all reclaimed water treatment and prior to discharge to a reclaimed water distribution system between 10 am and 4 pm. The sampling frequency depends on the reclamation system design flow: >0.500 MGD= Daily (reduction to 4 days/week allowed) 0.050–0.500 MGD= 4 days/week (reduction to 3 days/week allowed) <0.050= 3 days/week (no reduction allowed) | RE
1741 |  | Virginia |  |  | Fecal coliform | 800 | count/100ml | F |  | Treated Municipal Wastewater |  | Industry | Level 2 (Aquaculture, boiler feed, stack scrubbing, street washing, once-through cooling, and recirculating cooling towers) | Measured after all reclaimed water treatment, including disinfection, and prior to discharge to a reclaimed water distribution system. Sampling for fecal coliform, E. coli or enterococci for Level 2 shall be based on the designated design flow of the reclamation system and be the same sampling type and frequency as specified for sewage treatment works in the Sewage Collection and Treatment Regulations (9 Va. Admin. Code § 25-790). Compliance with the geometric mean standards for fecal coliform, E. coli, or enterococci shall be determined monthly, based on all bacteriological monitoring results for that month. Monitoring of the CAT for fecal coliform, E. coli, or enterococci shall be based on the bacteriological monitoring results determined for each day a sample is collected. | RE
1742 |  | Virginia |  |  | Fecal coliform | 800 | count/100ml | F |  | Treated Municipal Wastewater |  | Agriculture | Level 2 (Irrigation of areas with restricted access for any food crops commercially processed, and nonfood crops and turf, including fodder, fiber and seed crops; pasture for foraging livestock; sod farms; ornamental nurseries; and silviculture)b | Measured after all reclaimed water treatment, including disinfection, and prior to discharge to a reclaimed water distribution system. The sampling is based on the reclamation system designated design flow and must be the same sampling type and frequency as specified for sewage treatment works in the Sewage Collection and Treatment Regulations (9 Va. Admin. Code § 25-790). | RE
1743 |  | Virginia |  |  | Turbidity | 5 | NTU | F |  | Treated Municipal Wastewater |  | Potable Water Reuse | Level 1 + additional requirements (Indirect potable reuse) | Continuous online monitoring just upstream of disinfection | RE
1744 |  | Virginia |  |  | Turbidity | 5 | NTU | F |  | Treated Municipal Wastewater |  | Centralized Non-Potable Reuse | Level 1 (toilet flushing, fire protection, car washing, commercial air conditioning systems, commercial laundries, ship ballast water) | Continuous online monitoring just upstream of disinfection | RE
1745 |  | Virginia |  |  | Turbidity | 5 | NTU | F |  | Treated Municipal Wastewater |  | Consumption by Livestock | Level 1 (Consumption by milking livestock) | Continuous online monitoring just upstream of disinfection | RE
1746 |  | Virginia |  |  | Turbidity | 5 | NTU | F |  | Treated Municipal Wastewater |  | Agriculture | Level 1 (Irrigation of areas with unrestricted access for any food crops not commercially processed, including crops eaten raw) | Continuous online monitoring just upstream of disinfection. | RE
1747 |  | Virginia |  |  | Turbidity | 5 | NTU | F |  | Treated Municipal Wastewater |  | Landscaping | Level 1 (All types of landscape irrigation in public access areas [i.e., golf courses, cemeteries, public parks, school yards and athletic fields]; Outdoor reuse [i.e., lawn watering]; landscape impoundments with potential for public access or contact) | Continuous online monitoring just upstream of disinfection | RE
1748 |  | Virginia |  |  | Fecal coliform | 49 | count/100ml | F |  | Treated Municipal Wastewater |  | Centralized Non-Potable Reuse | Level 1 (toilet flushing, fire protection, car washing, commercial air conditioning systems, commercial laundries, ship ballast water) | Measured after all reclaimed water treatment and prior to discharge to a reclaimed water distribution system between 10 am and 4 pm. The sampling frequency depends on the reclamation system designated design flow: >0.500 MGD= Daily (reduction to 4 days/week allowed) 0.050–0.500 MGD= 4 days/week (reduction to 3 days/week allowed) <0.050= 3 days/week (no reduction allowed) | RE
1749 |  | Virginia |  |  | Fecal coliform | 49 | count/100ml | F |  | Treated Municipal Wastewater |  | Potable Water Reuse | Level 1 + additional requirements (Indirect potable reuse) | Measured after all reclaimed water treatment and prior to discharge to a reclaimed water distribution system between 10 am and 4 pm. The sampling frequency depends on the reclamation system designated design flow: >0.500 MGD= Daily (reduction to 4 days/week allowed) 0.050–0.500 MGD= 4 days/week (reduction to 3 days/week allowed) <0.050= 3 days/week (no reduction allowed) | RE
1750 |  | Virginia |  |  | Fecal coliform | 49 | count/100ml | F |  | Treated Municipal Wastewater |  | Consumption by Livestock | Level 1 (Consumption by milking livestock) | Measured after all reclaimed water treatment, including disinfection, and prior to discharge to a reclaimed water distribution system between 10 am and 4 pm. The sampling frequency depends on the reclamation system designated design flow: >0.500 MGD= Daily (reduction to 4 days/week allowed) 0.050–0.500 MGD= 4 days/week (reduction to 3 days/week allowed) <0.050= 3 days/week (no reduction allowed) Monitoring of the CAT for fecal coliform, E. coli, or enterococci shall be based on the bacteriological monitoring results determined for each day a sample is collected. | RE
1751 |  | Virginia |  |  | Fecal coliform | 49 | count/100ml | F |  | Treated Municipal Wastewater |  | Landscaping | Level 1 (All types of landscape irrigation in public access areas [i.e., golf courses, cemeteries, public parks, school yards and athletic fields]; Outdoor reuse [i.e., lawn watering]; landscape impoundments with potential for public access or contact) | Measured after all reclaimed water treatment and prior to discharge to a reclaimed water distribution system between 10 am and 4 pm. The sampling frequency depends on the reclamation system designated design flow: >0.500 MGD= Daily (reduction to 4 days/week allowed) 0.050–0.500 MGD= 4 days/week (reduction to 3 days/week allowed) <0.050= 3 days/week (no reduction allowed) | RE
1752 |  | Virginia |  |  | Fecal coliform | 49 | count/100ml | F |  | Treated Municipal Wastewater |  | Agriculture | Level 1 (Irrigation of areas with unrestricted access for any food crops not commercially processed, including crops eaten raw) | Measured after all reclaimed water treatment, including disinfection, and prior to discharge to a reclaimed water distribution system between 10 am and 4 pm. The sampling frequency depends on the reclamation system designated design flow: >0.500 MGD= Daily (reduction to 4 days/week allowed) 0.050–0.500 MGD= 4 days/week (reduction to 3 days/week allowed) <0.050= 3 days/week (no reduction allowed) Monitoring of the CAT for fecal coliform, E. coli, or enterococci shall be based on the bacteriological monitoring results determined for each day a sample is collected. | RE
1753 |  | Virginia |  |  | E. coli | 35 | count/100ml | F |  | Treated Municipal Wastewater |  | Centralized Non-Potable Reuse | Level 1 (toilet flushing, fire protection, car washing, commercial air conditioning systems, commercial laundries, ship ballast water) | Measured after all reclaimed water treatment and prior to discharge to a reclaimed water distribution system between 10 am and 4 pm. The sampling frequency depends on the reclamation system designated design flow: >0.500 MGD= Daily (reduction to 4 days/week allowed) 0.050–0.500 MGD= 4 days/week (reduction to 3 days/week allowed) <0.050= 3 days/week (no reduction allowed) | RE
1754 |  | Virginia |  |  | E. coli | 35 | count/100ml | F |  | Treated Municipal Wastewater |  | Potable Water Reuse | Level 1 + additional requirements (Indirect potable reuse) | Measured after all reclaimed water treatment and prior to discharge to a reclaimed water distribution system between 10 am and 4 pm. The sampling frequency depends on the reclamation system designated design flow: >0.500 MGD= Daily (reduction to 4 days/week allowed) 0.050–0.500 MGD= 4 days/week (reduction to 3 days/week allowed) <0.050= 3 days/week (no reduction allowed) | RE
1755 |  | Virginia |  |  | E. coli | 35 | count/100ml | F |  | Treated Municipal Wastewater |  | Consumption by Livestock | Level 1 (Consumption by milking livestock) | Measured after all reclaimed water treatment, including disinfection, and prior to discharge to a reclaimed water distribution system between 10 am and 4 pm. The sampling frequency depends on the reclamation system designated design flow: >0.500 MGD= Daily (reduction to 4 days/week allowed) 0.050–0.500 MGD= 4 days/week (reduction to 3 days/week allowed) <0.050= 3 days/week (no reduction allowed) Monitoring of the CAT for fecal coliform, E. coli, or enterococci shall be based on the bacteriological monitoring results determined for each day a sample is collected. | RE
1756 |  | Virginia |  |  | E. coli | 35 | count/100ml | F |  | Treated Municipal Wastewater |  | Landscaping | Level 1 (All types of landscape irrigation in public access areas [i.e., golf courses, cemeteries, public parks, school yards and athletic fields]; Outdoor reuse [i.e., lawn watering]; landscape impoundments with potential for public access or contact) | Measured after all reclaimed water treatment and prior to discharge to a reclaimed water distribution system between 10 am and 4 pm. The sampling frequency depends on the reclamation system designated design flow: >0.500 MGD= Daily (reduction to 4 days/week allowed) 0.050–0.500 MGD= 4 days/week (reduction to 3 days/week allowed) <0.050= 3 days/week (no reduction allowed) | RE
1757 |  | Virginia |  |  | E. coli | 35 | count/100ml | F |  | Treated Municipal Wastewater |  | Agriculture | Level 1 (Irrigation of areas with unrestricted access for any food crops not commercially processed, including crops eaten raw) | Measured after all reclaimed water treatment, including disinfection, and prior to discharge to a reclaimed water distribution system between 10 am and 4 pm. The sampling frequency depends on the reclamation system designated design flow: >0.500 MGD= Daily (reduction to 4 days/week allowed) 0.050–0.500 MGD= 4 days/week (reduction to 3 days/week allowed) <0.050= 3 days/week (no reduction allowed) Monitoring of the CAT for fecal coliform, E. coli, or enterococci shall be based on the bacteriological monitoring results determined for each day a sample is collected. | RE
1758 |  | Virginia |  |  | Enterococci | 24 | count/100ml | F |  | Treated Municipal Wastewater |  | Centralized Non-Potable Reuse | Level 1 (toilet flushing, fire protection, car washing, commercial air conditioning systems, commercial laundries, ship ballast water) | Measured after all reclaimed water treatment and prior to discharge to a reclaimed water distribution system between 10 am and 4 pm. The sampling frequency depends on the reclamation system designated design flow: >0.500 MGD= Daily (reduction to 4 days/week allowed) 0.050–0.500 MGD= 4 days/week (reduction to 3 days/week allowed) <0.050= 3 days/week (no reduction allowed) | RE
1759 |  | Virginia |  |  | Enterococci | 24 | count/100ml | F |  | Treated Municipal Wastewater |  | Potable Water Reuse | Level 1 + additional requirements (Indirect potable reuse) | Measured after all reclaimed water treatment and prior to discharge to a reclaimed water distribution system between 10 am and 4 pm. The sampling frequency depends on the reclamation system designated design flow: >0.500 MGD= Daily (reduction to 4 days/week allowed) 0.050–0.500 MGD= 4 days/week (reduction to 3 days/week allowed) <0.050= 3 days/week (no reduction allowed) | RE
1760 |  | Virginia |  |  | Enterococci | 24 | count/100ml | F |  | Treated Municipal Wastewater |  | Consumption by Livestock | Level 1 (Consumption by milking livestock) | Measured after all reclaimed water treatment, including disinfection, and prior to discharge to a reclaimed water distribution system between 10 am and 4 pm. The sampling frequency depends on the reclamation system designated design flow: >0.500 MGD= Daily (reduction to 4 days/week allowed) 0.050–0.500 MGD= 4 days/week (reduction to 3 days/week allowed) <0.050= 3 days/week (no reduction allowed) Monitoring of the CAT for fecal coliform, E. coli, or enterococci shall be based on the bacteriological monitoring results determined for each day a sample is collected. | RE
1761 |  | Virginia |  |  | Enterococci | 24 | count/100ml | F |  | Treated Municipal Wastewater |  | Landscaping | Level 1 (All types of landscape irrigation in public access areas [i.e., golf courses, cemeteries, public parks, school yards and athletic fields]; Outdoor reuse [i.e., lawn watering]; landscape impoundments with potential for public access or contact) | Measured after all reclaimed water treatment and prior to discharge to a reclaimed water distribution system between 10 am and 4 pm. The sampling frequency depends on the reclamation system designated design flow: >0.500 MGD= Daily (reduction to 4 days/week allowed) 0.050–0.500 MGD= 4 days/week (reduction to 3 days/week allowed) <0.050= 3 days/week (no reduction allowed) | RE
1762 |  | Virginia |  |  | Enterococci | 24 | count/100ml | F |  | Treated Municipal Wastewater |  | Agriculture | Level 1 (Irrigation of areas with unrestricted access for any food crops not commercially processed, including crops eaten raw) | Measured after all reclaimed water treatment, including disinfection, and prior to discharge to a reclaimed water distribution system between 10 am and 4 pm. The sampling frequency depends on the reclamation system designated design flow: >0.500 MGD= Daily (reduction to 4 days/week allowed) 0.050–0.500 MGD= 4 days/week (reduction to 3 days/week allowed) <0.050= 3 days/week (no reduction allowed) Monitoring of the CAT for fecal coliform, E. coli, or enterococci shall be based on the bacteriological monitoring results determined for each day a sample is collected. | RE
1763 |  | Virginia |  |  | E. coli | 235 | count/100ml | F |  | Treated Municipal Wastewater |  | Centralized Non-Potable Reuse | Level 2 (soil compaction, dust control, washing aggregate, making concrete, street washing) | Measured after all reclaimed water treatment and prior to discharge to a reclaimed water distribution system. The sampling is based on the reclamation system designated design flow and must be the same sampling type and frequency as specified for sewage treatment works in the Sewage Collection and Treatment Regulations (9 Va. Admin. Code § 25-790). | RE
1764 |  | Virginia |  |  | E. coli | 235 | count/100ml | F |  | Treated Municipal Wastewater |  | Consumption by Livestock | Level 2 (Consumption by livestock, including non-milking livestock) | Measured after all reclaimed water treatment, including disinfection, and prior to discharge to a reclaimed water distribution system. The sampling is based on the reclamation system designated design flow and must be the same sampling type and frequency as specified for sewage treatment works in the Sewage Collection and Treatment Regulations (9 Va. Admin. Code § 25-790). | RE
1765 |  | Virginia |  |  | E. coli | 235 | count/100ml | F |  | Treated Municipal Wastewater |  | Landscaping | Level 2 (Landscape impoundments with no potential for public access or contact) | Measured after all reclaimed water treatment and prior to discharge to a reclaimed water distribution system between 10 am and 4 pm. The sampling frequency depends on the reclamation system design flow: >0.500 MGD= Daily (reduction to 4 days/week allowed) 0.050–0.500 MGD= 4 days/week (reduction to 3 days/week allowed) <0.050= 3 days/week (no reduction allowed) | RE
1766 |  | Virginia |  |  | E. coli | 235 | count/100ml | F |  | Treated Municipal Wastewater |  | Industry | Level 2 (Aquaculture, boiler feed, stack scrubbing, street washing, once-through cooling, and recirculating cooling towers) | Measured after all reclaimed water treatment, including disinfection, and prior to discharge to a reclaimed water distribution system. Sampling for fecal coliform, E. coli or enterococci for Level 2 shall be based on the designated design flow of the reclamation system and be the same sampling type and frequency as specified for sewage treatment works in the Sewage Collection and Treatment Regulations (9 Va. Admin. Code § 25-790). Compliance with the geometric mean standards for fecal coliform, E. coli, or enterococci shall be determined monthly, based on all bacteriological monitoring results for that month. Monitoring of the CAT for fecal coliform, E. coli, or enterococci shall be based on the bacteriological monitoring results determined for each day a sample is collected. | RE
1767 |  | Virginia |  |  | E. coli | 235 | count/100ml | F |  | Treated Municipal Wastewater |  | Agriculture | Level 2 (Irrigation of areas with restricted access for any food crops commercially processed, and nonfood crops and turf, including fodder, fiber and seed crops; pasture for foraging livestock; sod farms; ornamental nurseries; and silviculture)b | Measured after all reclaimed water treatment, including disinfection, and prior to discharge to a reclaimed water distribution system. The sampling is based on the reclamation system designated design flow and must be the same sampling type and frequency as specified for sewage treatment works in the Sewage Collection and Treatment Regulations (9 Va. Admin. Code § 25-790). | RE
1768 |  | Virginia |  |  | Enterococci | 104 | count/100ml | F |  | Treated Municipal Wastewater |  | Centralized Non-Potable Reuse | Level 2 (soil compaction, dust control, washing aggregate, making concrete, street washing) | Measured after all reclaimed water treatment and prior to discharge to a reclaimed water distribution system. The sampling is based on the reclamation system designated design flow and must be the same sampling type and frequency as specified for sewage treatment works in the Sewage Collection and Treatment Regulations (9 Va. Admin. Code § 25-790). | RE
1769 |  | Virginia |  |  | Enterococci | 104 | count/100ml | F |  | Treated Municipal Wastewater |  | Consumption by Livestock | Level 2 (Consumption by livestock, including non-milking livestock) | Measured after all reclaimed water treatment, including disinfection, and prior to discharge to a reclaimed water distribution system. The sampling is based on the reclamation system designated design flow and must be the same sampling type and frequency as specified for sewage treatment works in the Sewage Collection and Treatment Regulations (9 Va. Admin. Code § 25-790). | RE
1770 |  | Virginia |  |  | Enterococci | 104 | count/100ml | F |  | Treated Municipal Wastewater |  | Landscaping | Level 2 (Landscape impoundments with no potential for public access or contact) | Measured after all reclaimed water treatment and prior to discharge to a reclaimed water distribution system between 10 am and 4 pm. The sampling frequency depends on the reclamation system design flow: >0.500 MGD= Daily (reduction to 4 days/week allowed) 0.050–0.500 MGD= 4 days/week (reduction to 3 days/week allowed) <0.050= 3 days/week (no reduction allowed) | RE
1771 |  | Virginia |  |  | Enterococci | 104 | count/100ml | F |  | Treated Municipal Wastewater |  | Industry | Level 2 (Aquaculture, boiler feed, stack scrubbing, street washing, once-through cooling, and recirculating cooling towers) | Measured after all reclaimed water treatment, including disinfection, and prior to discharge to a reclaimed water distribution system. Sampling for fecal coliform, E. coli or enterococci for Level 2 shall be based on the designated design flow of the reclamation system and be the same sampling type and frequency as specified for sewage treatment works in the Sewage Collection and Treatment Regulations (9 Va. Admin. Code § 25-790). Compliance with the geometric mean standards for fecal coliform, E. coli, or enterococci shall be determined monthly, based on all bacteriological monitoring results for that month. Monitoring of the CAT for fecal coliform, E. coli, or enterococci shall be based on the bacteriological monitoring results determined for each day a sample is collected. | RE
1772 |  | Virginia |  |  | Enterococci | 104 | count/100ml | F |  | Treated Municipal Wastewater |  | Agriculture | Level 2 (Irrigation of areas with restricted access for any food crops commercially processed, and nonfood crops and turf, including fodder, fiber and seed crops; pasture for foraging livestock; sod farms; ornamental nurseries; and silviculture)b | Measured after all reclaimed water treatment, including disinfection, and prior to discharge to a reclaimed water distribution system. The sampling is based on the reclamation system designated design flow and must be the same sampling type and frequency as specified for sewage treatment works in the Sewage Collection and Treatment Regulations (9 Va. Admin. Code § 25-790). | RE
1773 |  | Washington |  |  | pH | 6–9 | standard units | T |  | Treated Municipal Wastewater |  | Agriculture | Class B Reclaimed Water (Irrigation of nonfood crops, orchards and vineyards, process food crops, trees, fodder, fiber, or seed crops in pastures not accessed by milking animals; Frost protection of orchard crops) | The parameter must be measured at the end of the unit process or alternative monitoring location as set in a reclaimed water permit | RE
1774 |  | Washington |  |  | pH | 6–9 | standard units | T |  | Treated Municipal Wastewater |  | Centralized Non-Potable Reuse | Class B Reclaimed Water (commercial and institutional uses with environmental contact and restricted access) | The parameter must be measured at the end of the unit process or alternative monitoring location as set in a reclaimed water permit. | RE
1775 |  | Washington |  |  | pH | 6–9 | standard units | T |  | Treated Municipal Wastewater |  | Environmental Restoration | Class B Reclaimed Water (Constructed treatment or beneficial use wetlands with no public access) | The parameter must be measured at the end of the unit process or alternative monitoring location as set in a reclaimed water permit. | RE
1776 |  | Washington |  |  | pH | 6–9 | standard units | T |  | Treated Municipal Wastewater |  | Impoundments | Class B Reclaimed Water (Constructed treatment wetlands with no public access; surface water augmentation) | The parameter must be measured at the end of the unit process or alternative monitoring location as set in a reclaimed water permit. | RE
1777 |  | Washington |  |  | pH | 6–9 | standard units | T |  | Treated Municipal Wastewater |  | Landscaping | Class B Reclaimed Water (Landscape irrigation with restricted access and contact) | The parameter must be measured at the end of the unit process or alternative monitoring location as set in a reclaimed water permit. | RE
1778 |  | Washington |  |  | pH | 6–9 | standard units | T |  | Treated Municipal Wastewater |  | Potable Water Reuse | Class B Reclaimed Water | Not specified | RE
1779 |  | Washington |  |  | pH | 6.5–8.5 | standard units | T |  | Treated Municipal Wastewater |  | Potable Water Reuse | Class B Reclaimed Water | Not specified | RE
1780 |  | Washington |  |  | TKN | 3 | mg/l | F |  | Treated Municipal Wastewater | Y | Environmental Restoration | Class A Reclaimed Water (Category II, III, and IV wetlands; Constructed treatment or beneficial use wetlands with public access) | The parameter must be measured at the end of the unit process or alternative monitoring location as set in a reclaimed water permit. | RE
1781 |  | Washington |  |  | TN | 15 | mg/l | F |  | Treated Municipal Wastewater | W | Environmental Restoration | Class A Reclaimed Water (Category II, III, and IV wetlands; Constructed treatment or beneficial use wetlands with public access) | The parameter must be measured at the end of the unit process or alternative monitoring location as set in a reclaimed water permit. | RE
1782 |  | Washington |  |  | TN | 15 | mg/l | F |  | Treated Municipal Wastewater | W | Potable Water Reuse | Class A Reclaimed Water | Not specified | RE
1783 |  | Washington |  |  | TN | 10 | mg/l | F |  | Treated Municipal Wastewater | M | Environmental Restoration | Class A Reclaimed Water (Category II, III, and IV wetlands; Constructed treatment or beneficial use wetlands with public access) | The parameter must be measured at the end of the unit process or alternative monitoring location as set in a reclaimed water permit. | RE
1784 |  | Washington |  |  | Total coliform | 240 | count/100ml | F |  | Treated Municipal Wastewater | S | Agriculture | Class B Reclaimed Water (Irrigation of nonfood crops, orchards and vineyards, process food crops, trees, fodder, fiber, or seed crops in pastures not accessed by milking animals; Frost protection of orchard crops) | The parameter must be measured at the end of the unit process or alternative monitoring location as set in a reclaimed water permit | RE
1785 |  | Washington |  |  | Total coliform | 240 | count/100ml | F |  | Treated Municipal Wastewater | S | Centralized Non-Potable Reuse | Class B Reclaimed Water (commercial and institutional uses with environmental contact and restricted access) | The parameter must be measured at the end of the unit process or alternative monitoring location as set in a reclaimed water permit. | RE
1786 |  | Washington |  |  | Total coliform | 240 | count/100ml | F |  | Treated Municipal Wastewater | S | Environmental Restoration | Class B Reclaimed Water (Constructed treatment or beneficial use wetlands with no public access) | The parameter must be measured at the end of the unit process or alternative monitoring location as set in a reclaimed water permit. | RE
1787 |  | Washington |  |  | Total coliform | 240 | count/100ml | F |  | Treated Municipal Wastewater | S | Impoundments | Class B Reclaimed Water (Constructed treatment wetlands with no public access; surface water augmentation) | The parameter must be measured at the end of the unit process or alternative monitoring location as set in a reclaimed water permit. | RE
1788 |  | Washington |  |  | Total coliform | 240 | count/100ml | F |  | Treated Municipal Wastewater | S | Landscaping | Class B Reclaimed Water (Landscape irrigation with restricted access and contact) | The parameter must be measured at the end of the unit process or alternative monitoring location as set in a reclaimed water permit. | RE
1789 |  | Washington |  |  | Total coliform | 240 | count/100ml | F |  | Treated Municipal Wastewater | S | Potable Water Reuse | Class B Reclaimed Water | Not specified | RE
1790 |  | Washington |  |  | BOD5 | 45 | mg/l | F |  | Treated Municipal Wastewater | W | Agriculture | Class B Reclaimed Water (Irrigation of nonfood crops, orchards and vineyards, process food crops, trees, fodder, fiber, or seed crops in pastures not accessed by milking animals; Frost protection of orchard crops) | The parameter must be measured at the end of the unit process or alternative monitoring location as set in a reclaimed water permit | RE
1791 |  | Washington |  |  | BOD5 | 45 | mg/l | F |  | Treated Municipal Wastewater | W | Centralized Non-Potable Reuse | Class B Reclaimed Water (commercial and institutional uses with environmental contact and restricted access) | The parameter must be measured at the end of the unit process or alternative monitoring location as set in a reclaimed water permit. | RE
1792 |  | Washington |  |  | BOD5 | 45 | mg/l | F |  | Treated Municipal Wastewater | W | Environmental Restoration | Class B Reclaimed Water (Constructed treatment or beneficial use wetlands with no public access) | The parameter must be measured at the end of the unit process or alternative monitoring location as set in a reclaimed water permit. | RE
1793 |  | Washington |  |  | BOD5 | 45 | mg/l | F |  | Treated Municipal Wastewater | W | Impoundments | Class B Reclaimed Water (Constructed treatment wetlands with no public access; surface water augmentation) | The parameter must be measured at the end of the unit process or alternative monitoring location as set in a reclaimed water permit. | RE
1794 |  | Washington |  |  | BOD5 | 45 | mg/l | F |  | Treated Municipal Wastewater | W | Landscaping | Class B Reclaimed Water (Landscape irrigation with restricted access and contact) | The parameter must be measured at the end of the unit process or alternative monitoring location as set in a reclaimed water permit. | RE
1795 |  | Washington |  |  | BOD5 | 45 | mg/l | F |  | Treated Municipal Wastewater | W | Potable Water Reuse | Class B Reclaimed Water | Not specified | RE
1796 |  | Washington |  |  | TSS | 45 | mg/l | F |  | Treated Municipal Wastewater | W | Agriculture | Class B Reclaimed Water (Irrigation of nonfood crops, orchards and vineyards, process food crops, trees, fodder, fiber, or seed crops in pastures not accessed by milking animals; Frost protection of orchard crops) | The parameter must be measured at the end of the unit process or alternative monitoring location as set in a reclaimed water permit | RE
1797 |  | Washington |  |  | TSS | 45 | mg/l | F |  | Treated Municipal Wastewater | W | Centralized Non-Potable Reuse | Class B Reclaimed Water (commercial and institutional uses with environmental contact and restricted access) | The parameter must be measured at the end of the unit process or alternative monitoring location as set in a reclaimed water permit. | RE
1798 |  | Washington |  |  | TSS | 45 | mg/l | F |  | Treated Municipal Wastewater | W | Environmental Restoration | Class B Reclaimed Water (Constructed treatment or beneficial use wetlands with no public access) | The parameter must be measured at the end of the unit process or alternative monitoring location as set in a reclaimed water permit. | RE
1799 |  | Washington |  |  | TSS | 45 | mg/l | F |  | Treated Municipal Wastewater | W | Impoundments | Class B Reclaimed Water (Constructed treatment wetlands with no public access; surface water augmentation) | The parameter must be measured at the end of the unit process or alternative monitoring location as set in a reclaimed water permit. | RE
1800 |  | Washington |  |  | TSS | 45 | mg/l | F |  | Treated Municipal Wastewater | W | Landscaping | Class B Reclaimed Water (Landscape irrigation with restricted access and contact) | The parameter must be measured at the end of the unit process or alternative monitoring location as set in a reclaimed water permit. | RE
1801 |  | Washington |  |  | TSS | 45 | mg/l | F |  | Treated Municipal Wastewater | W | Potable Water Reuse | Class B Reclaimed Water | Not specified | RE
1802 |  | Washington |  |  | CBOD5 | 40 | mg/l | F |  | Treated Municipal Wastewater | W | Agriculture | Class B Reclaimed Water (Irrigation of nonfood crops, orchards and vineyards, process food crops, trees, fodder, fiber, or seed crops in pastures not accessed by milking animals; Frost protection of orchard crops) | The parameter must be measured at the end of the unit process or alternative monitoring location as set in a reclaimed water permit | RE
1803 |  | Washington |  |  | CBOD5 | 40 | mg/l | F |  | Treated Municipal Wastewater | W | Centralized Non-Potable Reuse | Class B Reclaimed Water (commercial and institutional uses with environmental contact and restricted access) | The parameter must be measured at the end of the unit process or alternative monitoring location as set in a reclaimed water permit. | RE
1804 |  | Washington |  |  | CBOD5 | 40 | mg/l | F |  | Treated Municipal Wastewater | W | Environmental Restoration | Class B Reclaimed Water (Constructed treatment or beneficial use wetlands with no public access) | The parameter must be measured at the end of the unit process or alternative monitoring location as set in a reclaimed water permit. | RE
1805 |  | Washington |  |  | CBOD5 | 40 | mg/l | F |  | Treated Municipal Wastewater | W | Impoundments | Class B Reclaimed Water (Constructed treatment wetlands with no public access; surface water augmentation) | The parameter must be measured at the end of the unit process or alternative monitoring location as set in a reclaimed water permit. | RE
1806 |  | Washington |  |  | CBOD5 | 40 | mg/l | F |  | Treated Municipal Wastewater | W | Landscaping | Class B Reclaimed Water (Landscape irrigation with restricted access and contact) | The parameter must be measured at the end of the unit process or alternative monitoring location as set in a reclaimed water permit. | RE
1807 |  | Washington |  |  | CBOD5 | 40 | mg/l | F |  | Treated Municipal Wastewater | W | Potable Water Reuse | Class B Reclaimed Water | Not specified | RE
1808 |  | Washington |  |  | BOD5 | 30 | mg/l | F |  | Treated Municipal Wastewater | M | Agriculture | Class B Reclaimed Water (Irrigation of nonfood crops, orchards and vineyards, process food crops, trees, fodder, fiber, or seed crops in pastures not accessed by milking animals; Frost protection of orchard crops) | The parameter must be measured at the end of the unit process or alternative monitoring location as set in a reclaimed water permit | RE
1809 |  | Washington |  |  | BOD5 | 30 | mg/l | F |  | Treated Municipal Wastewater | M | Centralized Non-Potable Reuse | Class B Reclaimed Water (commercial and institutional uses with environmental contact and restricted access) | The parameter must be measured at the end of the unit process or alternative monitoring location as set in a reclaimed water permit. | RE
1810 |  | Washington |  |  | BOD5 | 30 | mg/l | F |  | Treated Municipal Wastewater | M | Environmental Restoration | Class B Reclaimed Water (Constructed treatment or beneficial use wetlands with no public access) | The parameter must be measured at the end of the unit process or alternative monitoring location as set in a reclaimed water permit. | RE
1811 |  | Washington |  |  | BOD5 | 30 | mg/l | F |  | Treated Municipal Wastewater | M | Impoundments | Class B Reclaimed Water (Constructed treatment wetlands with no public access; surface water augmentation) | The parameter must be measured at the end of the unit process or alternative monitoring location as set in a reclaimed water permit. | RE
1812 |  | Washington |  |  | BOD5 | 30 | mg/l | F |  | Treated Municipal Wastewater | M | Landscaping | Class B Reclaimed Water (Landscape irrigation with restricted access and contact) | The parameter must be measured at the end of the unit process or alternative monitoring location as set in a reclaimed water permit. | RE
1813 |  | Washington |  |  | BOD5 | 30 | mg/l | F |  | Treated Municipal Wastewater | M | Potable Water Reuse | Class B Reclaimed Water | Not specified | RE
1814 |  | Washington |  |  | TSS | 30 | mg/l | F |  | Treated Municipal Wastewater | M | Agriculture | Class B Reclaimed Water (Irrigation of nonfood crops, orchards and vineyards, process food crops, trees, fodder, fiber, or seed crops in pastures not accessed by milking animals; Frost protection of orchard crops) | The parameter must be measured at the end of the unit process or alternative monitoring location as set in a reclaimed water permit | RE
1815 |  | Washington |  |  | TSS | 30 | mg/l | F |  | Treated Municipal Wastewater | M | Centralized Non-Potable Reuse | Class B Reclaimed Water (commercial and institutional uses with environmental contact and restricted access) | The parameter must be measured at the end of the unit process or alternative monitoring location as set in a reclaimed water permit. | RE
1816 |  | Washington |  |  | TSS | 30 | mg/l | F |  | Treated Municipal Wastewater | M | Environmental Restoration | Class B Reclaimed Water (Constructed treatment or beneficial use wetlands with no public access) | The parameter must be measured at the end of the unit process or alternative monitoring location as set in a reclaimed water permit. | RE
1817 |  | Washington |  |  | TSS | 30 | mg/l | F |  | Treated Municipal Wastewater | M | Impoundments | Class B Reclaimed Water (Constructed treatment wetlands with no public access; surface water augmentation) | The parameter must be measured at the end of the unit process or alternative monitoring location as set in a reclaimed water permit. | RE
1818 |  | Washington |  |  | TSS | 30 | mg/l | F |  | Treated Municipal Wastewater | M | Landscaping | Class B Reclaimed Water (Landscape irrigation with restricted access and contact) | The parameter must be measured at the end of the unit process or alternative monitoring location as set in a reclaimed water permit. | RE
1819 |  | Washington |  |  | TSS | 30 | mg/l | F |  | Treated Municipal Wastewater | M | Potable Water Reuse | Class B Reclaimed Water | Not specified | RE
1820 |  | Washington |  |  | CBOD5 | 25 | mg/l | F |  | Treated Municipal Wastewater | M | Agriculture | Class B Reclaimed Water (Irrigation of nonfood crops, orchards and vineyards, process food crops, trees, fodder, fiber, or seed crops in pastures not accessed by milking animals; Frost protection of orchard crops) | The parameter must be measured at the end of the unit process or alternative monitoring location as set in a reclaimed water permit | RE
1821 |  | Washington |  |  | CBOD5 | 25 | mg/l | F |  | Treated Municipal Wastewater | M | Centralized Non-Potable Reuse | Class B Reclaimed Water (commercial and institutional uses with environmental contact and restricted access) | The parameter must be measured at the end of the unit process or alternative monitoring location as set in a reclaimed water permit. | RE
1822 |  | Washington |  |  | CBOD5 | 25 | mg/l | F |  | Treated Municipal Wastewater | M | Environmental Restoration | Class B Reclaimed Water (Constructed treatment or beneficial use wetlands with no public access) | The parameter must be measured at the end of the unit process or alternative monitoring location as set in a reclaimed water permit. | RE
1823 |  | Washington |  |  | CBOD5 | 25 | mg/l | F |  | Treated Municipal Wastewater | M | Impoundments | Class B Reclaimed Water (Constructed treatment wetlands with no public access; surface water augmentation) | The parameter must be measured at the end of the unit process or alternative monitoring location as set in a reclaimed water permit. | RE
1824 |  | Washington |  |  | CBOD5 | 25 | mg/l | F |  | Treated Municipal Wastewater | M | Landscaping | Class B Reclaimed Water (Landscape irrigation with restricted access and contact) | The parameter must be measured at the end of the unit process or alternative monitoring location as set in a reclaimed water permit. | RE
1825 |  | Washington |  |  | CBOD5 | 25 | mg/l | F |  | Treated Municipal Wastewater | M | Potable Water Reuse | Class B Reclaimed Water | Not specified | RE
1826 |  | Washington |  |  | Total coliform | 23 | count/100ml | F |  | Treated Municipal Wastewater | S | Environmental Restoration | Class A Reclaimed Water (Category II, III, and IV wetlands; Constructed treatment or beneficial use wetlands with public access) | The parameter must be measured at the end of the unit process or alternative monitoring location as set in a reclaimed water permit. | RE
1827 |  | Washington |  |  | Total coliform | 23 | count/100ml | F |  | Treated Municipal Wastewater | S | Agriculture | Class A Reclaimed Water (Irrigation of food crops (unless otherwise specified), trees, fodder, fiber, or seed crops in pastures accessed by milking animals) |  | RE
1828 |  | Washington |  |  | Total coliform | 23 | count/100ml | F |  | Treated Municipal Wastewater | S | Centralized Non-Potable Reuse | Class A Reclaimed Water (commercial and industrial toilet and urinal flushing, commercial and institutional uses with public contact) | The parameter must be measured at the end of the unit process or alternative monitoring location as set in a reclaimed water permit. | RE
1829 |  | Washington |  |  | Total coliform | 23 | count/100ml | F |  | Treated Municipal Wastewater | S | Impoundments | Class A Reclaimed Water (Constructed treatment wetlands with public access) | The parameter must be measured at the end of the unit process or alternative monitoring location as set in a reclaimed water permit. | RE
1830 |  | Washington |  |  | Total coliform | 23 | count/100ml | F |  | Treated Municipal Wastewater | S | Landscaping | Class A Reclaimed Water (Landscape irrigation with direct or indirect public access) | The parameter must be measured at the end of the unit process or alternative monitoring location as set in a reclaimed water permit. | RE
1831 |  | Washington |  |  | Total coliform | 23 | count/100ml | F |  | Treated Municipal Wastewater | S | Potable Water Reuse | Class A Reclaimed Water | Not specified | RE
1832 |  | Washington |  |  | Total coliform | 23 | count/100ml | F |  | Treated Municipal Wastewater | W | Agriculture | Class B Reclaimed Water (Irrigation of nonfood crops, orchards and vineyards, process food crops, trees, fodder, fiber, or seed crops in pastures not accessed by milking animals; Frost protection of orchard crops) | The parameter must be measured at the end of the unit process or alternative monitoring location as set in a reclaimed water permit | RE
1833 |  | Washington |  |  | Total coliform | 23 | count/100ml | F |  | Treated Municipal Wastewater | W | Centralized Non-Potable Reuse | Class B Reclaimed Water (commercial and institutional uses with environmental contact and restricted access) | The parameter must be measured at the end of the unit process or alternative monitoring location as set in a reclaimed water permit. | RE
1834 |  | Washington |  |  | Total coliform | 23 | count/100ml | F |  | Treated Municipal Wastewater | W | Environmental Restoration | Class B Reclaimed Water (Constructed treatment or beneficial use wetlands with no public access) | The parameter must be measured at the end of the unit process or alternative monitoring location as set in a reclaimed water permit. | RE
1835 |  | Washington |  |  | Total coliform | 23 | count/100ml | F |  | Treated Municipal Wastewater | W | Impoundments | Class B Reclaimed Water (Constructed treatment wetlands with no public access; surface water augmentation) | The parameter must be measured at the end of the unit process or alternative monitoring location as set in a reclaimed water permit. | RE
1836 |  | Washington |  |  | Total coliform | 23 | count/100ml | F |  | Treated Municipal Wastewater | W | Landscaping | Class B Reclaimed Water (Landscape irrigation with restricted access and contact) | The parameter must be measured at the end of the unit process or alternative monitoring location as set in a reclaimed water permit. | RE
1837 |  | Washington |  |  | Total coliform | 23 | count/100ml | F |  | Treated Municipal Wastewater | W | Potable Water Reuse | Class B Reclaimed Water | Not specified | RE
1838 |  | Washington |  |  | BOD5 | 20 | mg/l | F |  | Treated Municipal Wastewater |  | Environmental Restoration | Class A Reclaimed Water (Category II, III, and IV wetlands; Constructed treatment or beneficial use wetlands with public access) | The parameter must be measured at the end of the unit process or alternative monitoring location as set in a reclaimed water permit. | RE
1839 |  | Washington |  |  | TSS | 20 | mg/l | F |  | Treated Municipal Wastewater | Y | Environmental Restoration | Class A Reclaimed Water (Category II, III, and IV wetlands; Constructed treatment or beneficial use wetlands with public access) | The parameter must be measured at the end of the unit process or alternative monitoring location as set in a reclaimed water permit. | RE
1840 |  | Washington |  |  | TN | 10 | mg/l | F |  | Treated Municipal Wastewater | M | Potable Water Reuse | Class A Reclaimed Water | Not specified | RE
1841 |  | Washington |  |  | Turbidity | 5 | NTU | F |  | Treated Municipal Wastewater | S | Agriculture | Class A Reclaimed Water (Irrigation of food crops (unless otherwise specified), trees, fodder, fiber, or seed crops in pastures accessed by milking animals) |  | RE
1842 |  | Washington |  |  | Turbidity | 5 | NTU | F |  | Treated Municipal Wastewater | S | Centralized Non-Potable Reuse | Class A Reclaimed Water (commercial and industrial toilet and urinal flushing, commercial and institutional uses with public contact) | The parameter must be measured at the end of the unit process or alternative monitoring location as set in a reclaimed water permit. | RE
1843 |  | Washington |  |  | Turbidity | 5 | NTU | F |  | Treated Municipal Wastewater | S | Impoundments | Class A Reclaimed Water (Constructed treatment wetlands with public access) | The parameter must be measured at the end of the unit process or alternative monitoring location as set in a reclaimed water permit. | RE
1844 |  | Washington |  |  | Turbidity | 5 | NTU | F |  | Treated Municipal Wastewater | S | Landscaping | Class A Reclaimed Water (Landscape irrigation with direct or indirect public access) | The parameter must be measured at the end of the unit process or alternative monitoring location as set in a reclaimed water permit. | RE
1845 |  | Washington |  |  | Turbidity | 5 | NTU | F |  | Treated Municipal Wastewater | S | Potable Water Reuse | Class A Reclaimed Water | Not specified | RE
1846 |  | Washington |  |  | Turbidity | 5 | NTU | F |  | Treated Municipal Wastewater | S | Environmental Restoration | Class A Reclaimed Water (Category II, III, and IV wetlands; Constructed treatment or beneficial use wetlands with public access) | The parameter must be measured at the end of the unit process or alternative monitoring location as set in a reclaimed water permit. | RE
1847 |  | Washington |  |  | Total coliform | 2.2 | count/100ml | F |  | Treated Municipal Wastewater | W | Agriculture | Class A Reclaimed Water (Irrigation of food crops (unless otherwise specified), trees, fodder, fiber, or seed crops in pastures accessed by milking animals) |  | RE
1848 |  | Washington |  |  | Total coliform | 2.2 | count/100ml | F |  | Treated Municipal Wastewater | W | Centralized Non-Potable Reuse | Class A Reclaimed Water (commercial and industrial toilet and urinal flushing, commercial and institutional uses with public contact) | The parameter must be measured at the end of the unit process or alternative monitoring location as set in a reclaimed water permit. | RE
1849 |  | Washington |  |  | Total coliform | 2.2 | count/100ml | F |  | Treated Municipal Wastewater | W | Impoundments | Class A Reclaimed Water (Constructed treatment wetlands with public access) | The parameter must be measured at the end of the unit process or alternative monitoring location as set in a reclaimed water permit. | RE
1850 |  | Washington |  |  | Total coliform | 2.2 | count/100ml | F |  | Treated Municipal Wastewater | W | Landscaping | Class A Reclaimed Water (Landscape irrigation with direct or indirect public access) | The parameter must be measured at the end of the unit process or alternative monitoring location as set in a reclaimed water permit. | RE
1851 |  | Washington |  |  | Total coliform | 2.2 | count/100ml | F |  | Treated Municipal Wastewater | W | Potable Water Reuse | Class A Reclaimed Water | Not specified | RE
1852 |  | Washington |  |  | Total coliform | 2.2 | count/100ml | F |  | Treated Municipal Wastewater | W | Environmental Restoration | Class A Reclaimed Water (Category II, III, and IV wetlands; Constructed treatment or beneficial use wetlands with public access) | The parameter must be measured at the end of the unit process or alternative monitoring location as set in a reclaimed water permit. | RE
1853 |  | Washington |  |  | Turbidity | 2 | NTU | F |  | Treated Municipal Wastewater | M | Agriculture | Class A Reclaimed Water (Irrigation of food crops (unless otherwise specified), trees, fodder, fiber, or seed crops in pastures accessed by milking animals) |  | RE
1854 |  | Washington |  |  | Turbidity | 2 | NTU | F |  | Treated Municipal Wastewater | M | Centralized Non-Potable Reuse | Class A Reclaimed Water (commercial and industrial toilet and urinal flushing, commercial and institutional uses with public contact) | The parameter must be measured at the end of the unit process or alternative monitoring location as set in a reclaimed water permit. | RE
1855 |  | Washington |  |  | Turbidity | 2 | NTU | F |  | Treated Municipal Wastewater | M | Impoundments | Class A Reclaimed Water (Constructed treatment wetlands with public access) | The parameter must be measured at the end of the unit process or alternative monitoring location as set in a reclaimed water permit. | RE
1856 |  | Washington |  |  | Turbidity | 2 | NTU | F |  | Treated Municipal Wastewater | M | Landscaping | Class A Reclaimed Water (Landscape irrigation with direct or indirect public access) | The parameter must be measured at the end of the unit process or alternative monitoring location as set in a reclaimed water permit. | RE
1857 |  | Washington |  |  | Turbidity | 2 | NTU | F |  | Treated Municipal Wastewater | M | Potable Water Reuse | Class A Reclaimed Water | Not specified | RE
1858 |  | Washington |  |  | Turbidity | 2 | NTU | F |  | Treated Municipal Wastewater | M | Environmental Restoration | Class A Reclaimed Water (Category II, III, and IV wetlands; Constructed treatment or beneficial use wetlands with public access) | The parameter must be measured at the end of the unit process or alternative monitoring location as set in a reclaimed water permit. | RE
1859 |  | Washington |  |  | TP | 1 | mg/l | F |  | Treated Municipal Wastewater |  | Environmental Restoration | Class A Reclaimed Water (Category II, III, and IV wetlands; Constructed treatment or beneficial use wetlands with public access) | The parameter must be measured at the end of the unit process or alternative monitoring location as set in a reclaimed water permit. | RE
1860 |  | Washington |  |  | Turbidity | 0.5 | NTU | F |  | Treated Municipal Wastewater | S | Agriculture | Class A Reclaimed Water (Irrigation of food crops (unless otherwise specified), trees, fodder, fiber, or seed crops in pastures accessed by milking animals) |  | RE
1861 |  | Washington |  |  | Turbidity | 0.5 | NTU | F |  | Treated Municipal Wastewater | S | Centralized Non-Potable Reuse | Class A Reclaimed Water (commercial and industrial toilet and urinal flushing, commercial and institutional uses with public contact) | The parameter must be measured at the end of the unit process or alternative monitoring location as set in a reclaimed water permit. | RE
1862 |  | Washington |  |  | Turbidity | 0.5 | NTU | F |  | Treated Municipal Wastewater | S | Environmental Restoration | Class A Reclaimed Water (Category II, III, and IV wetlands; Constructed treatment or beneficial use wetlands with public access) | The parameter must be measured at the end of the unit process or alternative monitoring location as set in a reclaimed water permit. | RE
1863 |  | Washington |  |  | Turbidity | 0.5 | NTU | F |  | Treated Municipal Wastewater | S | Impoundments | Class A Reclaimed Water (Constructed treatment wetlands with public access) | The parameter must be measured at the end of the unit process or alternative monitoring location as set in a reclaimed water permit. | RE
1864 |  | Washington |  |  | Turbidity | 0.5 | NTU | F |  | Treated Municipal Wastewater | S | Landscaping | Class A Reclaimed Water (Landscape irrigation with direct or indirect public access) | The parameter must be measured at the end of the unit process or alternative monitoring location as set in a reclaimed water permit. | RE
1865 |  | Washington |  |  | Turbidity | 0.5 | NTU | F |  | Treated Municipal Wastewater | S | Potable Water Reuse | Class A Reclaimed Water | Not specified | RE
1866 |  | Washington |  |  | Turbidity | 0.2 | NTU | F |  | Treated Municipal Wastewater | M | Agriculture | Class A Reclaimed Water (Irrigation of food crops (unless otherwise specified), trees, fodder, fiber, or seed crops in pastures accessed by milking animals) |  | RE
1867 |  | Washington |  |  | Turbidity | 0.2 | NTU | F |  | Treated Municipal Wastewater | M | Centralized Non-Potable Reuse | Class A Reclaimed Water (commercial and industrial toilet and urinal flushing, commercial and institutional uses with public contact) | The parameter must be measured at the end of the unit process or alternative monitoring location as set in a reclaimed water permit. | RE
1868 |  | Washington |  |  | Turbidity | 0.2 | NTU | F |  | Treated Municipal Wastewater | M | Environmental Restoration | Class A Reclaimed Water (Category II, III, and IV wetlands; Constructed treatment or beneficial use wetlands with public access) | The parameter must be measured at the end of the unit process or alternative monitoring location as set in a reclaimed water permit. | RE
1869 |  | Washington |  |  | Turbidity | 0.2 | NTU | F |  | Treated Municipal Wastewater | M | Impoundments | Class A Reclaimed Water (Constructed treatment wetlands with public access) | The parameter must be measured at the end of the unit process or alternative monitoring location as set in a reclaimed water permit. | RE
1870 |  | Washington |  |  | Turbidity | 0.2 | NTU | F |  | Treated Municipal Wastewater | M | Landscaping | Class A Reclaimed Water (Landscape irrigation with direct or indirect public access) | The parameter must be measured at the end of the unit process or alternative monitoring location as set in a reclaimed water permit. | RE
1871 |  | Washington |  |  | Turbidity | 0.2 | NTU | F |  | Treated Municipal Wastewater | M | Potable Water Reuse | Class A Reclaimed Water | Not specified | RE
1872 |  | Wisconsin |  |  | pH | 6–9 | standard units | T |  | Treated Municipal Wastewater |  | Centralized Non-Potable Reuse | Centralized non-potable reuse applications (vehicle washing, clothes washing, air conditioning, soil compaction, dust control, washing aggregate, making concrete) | Not specified | RE
1873 |  | Wisconsin |  |  | pH | 6–9 | standard units | T |  | Treated Municipal Wastewater |  | Centralized Non-Potable Reuse | Toilet and urinal flushing | Not specified | RE
1874 |  | Wisconsin |  |  | pH | 6–9 | standard units | T |  | Treated Municipal Wastewater |  | Industry | Cooling water | Not specified | RE
1875 |  | Wisconsin |  |  | BOD5 | 0-50 | mg/l | T |  | Treated Municipal Wastewater |  | Industry | Cooling water | Not specified | RE
1876 |  | Wisconsin |  |  | TSS | 0-5 | mg/l | T |  | Onsite Collected Waters |  | Onsite Non-Potable Water Reuse | Surface or spray irrigation – “using stormwater and clearwater as the source” | “A plumbing system shall supply a quality of water at the outlet or at the termination of the plumbing systems that meets or exceeds” these minimum treatment requirements. | RE
1877 |  | Wisconsin |  |  | TSS | 0-5 | mg/l | T |  | Treated Municipal Wastewater |  | Centralized Non-Potable Reuse | Centralized non-potable reuse applications (vehicle washing, clothes washing, air conditioning, soil compaction, dust control, washing aggregate, making concrete) | Not specified | RE
1878 |  | Wisconsin |  |  | TSS | 0-5 | mg/l | T |  | Treated Municipal Wastewater |  | Centralized Non-Potable Reuse | Toilet and urinal flushing | Not specified | RE
1879 |  | Wisconsin |  |  | TSS | 0-5 | mg/l | T |  | Stormwater |  | Onsite Non-Potable Water Reuse | Surface or spray irrigation – “using stormwater and clearwater as the source” | “A plumbing system shall supply a quality of water at the outlet or at the termination of the plumbing systems that meets or exceeds” these minimum treatment requirements. | RE
1880 |  | Wisconsin |  |  | TSS | 0-35 | mg/l | T |  | Onsite Collected Waters |  | Onsite Non-Potable Water Reuse | Subsurface irrigation – “using reuse as the source” | “A plumbing system shall supply a quality of water at the outlet or at the termination of the plumbing systems that meets or exceeds” these minimum treatment requirements. | RE
1881 |  | Wisconsin |  |  | TSS | 0-35 | mg/l | T |  | Stormwater |  | Onsite Non-Potable Water Reuse | Subsurface irrigation – “using reuse as the source” | “A plumbing system shall supply a quality of water at the outlet or at the termination of the plumbing systems that meets or exceeds” these minimum treatment requirements. | RE
1882 |  | Wisconsin |  |  | TSS | 0-35 | mg/l | T |  | Treated Municipal Wastewater |  | Landscaping | Subsurface infiltration and irrigation | Not specified | RE
1883 |  | Wisconsin |  |  | BOD5 | 0-30 | mg/l | T |  | Treated Municipal Wastewater |  | Landscaping | Subsurface infiltration and irrigation | Not specified | RE
1884 |  | Wisconsin |  |  | BOD5 | 0-30 | mg/l | T |  | Onsite Collected Waters |  | Onsite Non-Potable Water Reuse | Subsurface irrigation – “using reuse as the source” | “A plumbing system shall supply a quality of water at the outlet or at the termination of the plumbing systems that meets or exceeds” these minimum treatment requirements. | RE
1885 |  | Wisconsin |  |  | BOD5 | 0-30 | mg/l | T |  | Stormwater |  | Onsite Non-Potable Water Reuse | Subsurface irrigation – “using reuse as the source” | “A plumbing system shall supply a quality of water at the outlet or at the termination of the plumbing systems that meets or exceeds” these minimum treatment requirements. | RE
1886 |  | Wisconsin |  |  | TSS | 0-30 | mg/l | T |  | Treated Municipal Wastewater |  | Industry | Cooling water | Not specified | RE
1887 |  | Wisconsin |  |  | Fecal coliform | 0-200 | count/100ml | T |  | Treated Municipal Wastewater |  | Landscaping | Subsurface infiltration and irrigation | Not specified | RE
1888 |  | Wisconsin |  |  | TOG | 0-15 | mg/l | T |  | Onsite Collected Waters |  | Onsite Non-Potable Water Reuse | Subsurface irrigation – “using reuse as the source” | “A plumbing system shall supply a quality of water at the outlet or at the termination of the plumbing systems that meets or exceeds” these minimum treatment requirements. | RE
1889 |  | Wisconsin |  |  | TOG | 0-15 | mg/l | T |  | Treated Municipal Wastewater |  | Landscaping | Subsurface infiltration and irrigation | Not specified | RE
1890 |  | Wisconsin |  |  | TOG | 0-15 | mg/l | T |  | Stormwater |  | Onsite Non-Potable Water Reuse | Subsurface irrigation – “using reuse as the source” | “A plumbing system shall supply a quality of water at the outlet or at the termination of the plumbing systems that meets or exceeds” these minimum treatment requirements. | RE
1891 |  | Wisconsin |  |  | BOD5 | 0-10 | mg/l | T |  | Treated Municipal Wastewater |  | Centralized Non-Potable Reuse | Centralized non-potable reuse applications (vehicle washing, clothes washing, air conditioning, soil compaction, dust control, washing aggregate, making concrete) | Not specified | RE
1892 |  | Wisconsin |  |  | BOD5 | 0-10 | mg/l | T |  | Onsite Collected Waters |  | Onsite Non-Potable Water Reuse | Surface or spray irrigation – “using stormwater and clearwater as the source” | “A plumbing system shall supply a quality of water at the outlet or at the termination of the plumbing systems that meets or exceeds” these minimum treatment requirements. | RE
1893 |  | Wisconsin |  |  | BOD5 | 0-10 | mg/l | T |  | Stormwater |  | Onsite Non-Potable Water Reuse | Surface or spray irrigation – “using stormwater and clearwater as the source” | “A plumbing system shall supply a quality of water at the outlet or at the termination of the plumbing systems that meets or exceeds” these minimum treatment requirements. | RE
1894 |  | Wisconsin |  |  | TSS | 60 | mg/l | F |  | Onsite Collected Waters |  | Onsite Non-Potable Water Reuse | Subsurface irrigation – “using stormwater as the source” | “A plumbing system shall supply a quality of water at the outlet or at the termination of the plumbing systems that meets or exceeds” these minimum treatment requirements. For stormwater, the treatment standards are based on an annual average. | RE
1895 |  | Wisconsin |  |  | TSS | 60 | mg/l | F |  | Stormwater |  | Onsite Non-Potable Water Reuse | Subsurface irrigation – “using stormwater as the source” | “A plumbing system shall supply a quality of water at the outlet or at the termination of the plumbing systems that meets or exceeds” these minimum treatment requirements. For stormwater, the treatment standards are based on an annual average. | RE
1896 |  | Wisconsin |  |  | Fecal coliform | 200 | count/100ml | F |  | Onsite Collected Waters |  | Onsite Non-Potable Water Reuse | Subsurface irrigation – “using reuse as the source” | “A plumbing system shall supply a quality of water at the outlet or at the termination of the plumbing systems that meets or exceeds” these minimum treatment requirements. | RE
1897 |  | Wisconsin |  |  | Fecal coliform | 200 | count/100ml | F |  | Stormwater |  | Onsite Non-Potable Water Reuse | Subsurface irrigation – “using reuse as the source” | “A plumbing system shall supply a quality of water at the outlet or at the termination of the plumbing systems that meets or exceeds” these minimum treatment requirements. | RE
1898 |  | Wisconsin |  |  | TOG | 15 | mg/l | F |  | Onsite Collected Waters |  | Onsite Non-Potable Water Reuse | Subsurface irrigation – “using stormwater as the source” | “A plumbing system shall supply a quality of water at the outlet or at the termination of the plumbing systems that meets or exceeds” these minimum treatment requirements. For stormwater, the treatment standards are based on an annual average. | RE
1899 |  | Wisconsin |  |  | TOG | 15 | mg/l | F |  | Stormwater |  | Onsite Non-Potable Water Reuse | Subsurface irrigation – “using stormwater as the source” | “A plumbing system shall supply a quality of water at the outlet or at the termination of the plumbing systems that meets or exceeds” these minimum treatment requirements. For stormwater, the treatment standards are based on an annual average. | RE
1900 |  | Wisconsin |  |  | BOD5 | 200 | mg/l | F |  | Treated Municipal Wastewater |  | Centralized Non-Potable Reuse | Toilet and urinal flushing | Not specified | RE
1901 |  | Wyoming |  |  | Fecal coliform | 2.2-220 | count/100ml | T |  | Treated Municipal Wastewater |  | Landscaping | Class B (Irrigation of land with moderate potential for public exposure) | Representative samples shall be analyzed in accordance with 40 CFR Part 136, Guidelines Establishing Test Procedures for the Analysis of Pollutants. For mechanical plants, monitoring once per week or the monitoring frequency specified in the NPDES discharge permit whichever is more frequent. For lagoon systems, monitoring one per month or the frequency specified in the NPDES discharge permit whichever is more frequent. | RE
1902 |  | Wyoming |  |  | pH | 4.5—9.0 | standard units | T |  | Treated Municipal Wastewater |  | Agriculture | Class A (Irrigation of land with high potential for public exposure) | Representative samples shall be analyzed in accordance with 40 CFR Part 136, Guidelines Establishing Test Procedures for the Analysis of Pollutants. For mechanical plants, monitoring once per week or the monitoring frequency specified in the NPDES discharge permit whichever is more frequent. For lagoon systems, monitoring one per month or the frequency specified in the NPDES discharge permit whichever is more frequent. | RE
1903 |  | Wyoming |  |  | pH | 4.5—9.0 | standard units | T |  | Treated Municipal Wastewater |  | Agriculture | Class B (Irrigation of land with moderate potential for public exposure; Irrigation of direct human consumption food crops) | Representative samples shall be analyzed in accordance with 40 CFR Part 136, Guidelines Establishing Test Procedures for the Analysis of Pollutants. For mechanical plants, monitoring once per week or the monitoring frequency specified in the NPDES discharge permit whichever is more frequent. For lagoon systems, monitoring one per month or the frequency specified in the NPDES discharge permit whichever is more frequent. | RE
1904 |  | Wyoming |  |  | SAR | 10 | no units | F |  | Treated Municipal Wastewater |  | Agriculture | Class A (Irrigation of land with high potential for public exposure) | Representative samples shall be analyzed in accordance with 40 CFR Part 136, Guidelines Establishing Test Procedures for the Analysis of Pollutants. For mechanical plants, monitoring once per week or the monitoring frequency specified in the NPDES discharge permit whichever is more frequent. For lagoon systems, monitoring one per month or the frequency specified in the NPDES discharge permit whichever is more frequent. | RE
1905 |  | Wyoming |  |  | SAR | 10 | no units | F |  | Treated Municipal Wastewater |  | Agriculture | Class B (Irrigation of land with moderate potential for public exposure; Irrigation of direct human consumption food crops) | Representative samples shall be analyzed in accordance with 40 CFR Part 136, Guidelines Establishing Test Procedures for the Analysis of Pollutants. For mechanical plants, monitoring once per week or the monitoring frequency specified in the NPDES discharge permit whichever is more frequent. For lagoon systems, monitoring one per month or the frequency specified in the NPDES discharge permit whichever is more frequent. | RE
1906 |  | Wyoming |  |  | EC | 750 | micromhos/cm | F |  | Treated Municipal Wastewater |  | Agriculture | Class A (Irrigation of land with high potential for public exposure) | Representative samples shall be analyzed in accordance with 40 CFR Part 136, Guidelines Establishing Test Procedures for the Analysis of Pollutants. For mechanical plants, monitoring once per week or the monitoring frequency specified in the NPDES discharge permit whichever is more frequent. For lagoon systems, monitoring one per month or the frequency specified in the NPDES discharge permit whichever is more frequent. | RE
1907 |  | Wyoming |  |  | EC | 750 | micromhos/cm | F |  | Treated Municipal Wastewater |  | Agriculture | Class B (Irrigation of land with moderate potential for public exposure; Irrigation of direct human consumption food crops) | Representative samples shall be analyzed in accordance with 40 CFR Part 136, Guidelines Establishing Test Procedures for the Analysis of Pollutants. For mechanical plants, monitoring once per week or the monitoring frequency specified in the NPDES discharge permit whichever is more frequent. For lagoon systems, monitoring one per month or the frequency specified in the NPDES discharge permit whichever is more frequent. | RE
1908 |  | Wyoming |  |  | TDS | 480 | mg/l | F |  | Treated Municipal Wastewater |  | Agriculture | Class A (Irrigation of land with high potential for public exposure) | Representative samples shall be analyzed in accordance with 40 CFR Part 136, Guidelines Establishing Test Procedures for the Analysis of Pollutants. For mechanical plants, monitoring once per week or the monitoring frequency specified in the NPDES discharge permit whichever is more frequent. For lagoon systems, monitoring one per month or the frequency specified in the NPDES discharge permit whichever is more frequent. | RE
1909 |  | Wyoming |  |  | TDS | 480 | mg/l | F |  | Treated Municipal Wastewater |  | Agriculture | Class B (Irrigation of land with moderate potential for public exposure; Irrigation of direct human consumption food crops) | Representative samples shall be analyzed in accordance with 40 CFR Part 136, Guidelines Establishing Test Procedures for the Analysis of Pollutants. For mechanical plants, monitoring once per week or the monitoring frequency specified in the NPDES discharge permit whichever is more frequent. For lagoon systems, monitoring one per month or the frequency specified in the NPDES discharge permit whichever is more frequent. | RE
1910 |  | Wyoming |  | 00-00-0 | Chloride | 213 | mg/l | F |  | Treated Municipal Wastewater |  | Agriculture | Class A (Irrigation of land with high potential for public exposure) | Representative samples shall be analyzed in accordance with 40 CFR Part 136, Guidelines Establishing Test Procedures for the Analysis of Pollutants. For mechanical plants, monitoring once per week or the monitoring frequency specified in the NPDES discharge permit whichever is more frequent. For lagoon systems, monitoring one per month or the frequency specified in the NPDES discharge permit whichever is more frequent. | RE
1911 |  | Wyoming |  | 00-00-0 | Chloride | 213 | mg/l | F |  | Treated Municipal Wastewater |  | Agriculture | Class B (Irrigation of land with moderate potential for public exposure; Irrigation of direct human consumption food crops) | Representative samples shall be analyzed in accordance with 40 CFR Part 136, Guidelines Establishing Test Procedures for the Analysis of Pollutants. For mechanical plants, monitoring once per week or the monitoring frequency specified in the NPDES discharge permit whichever is more frequent. For lagoon systems, monitoring one per month or the frequency specified in the NPDES discharge permit whichever is more frequent. | RE
1912 |  | Wyoming |  |  | Fecal coliform | 200 | count/100ml | F |  | Treated Municipal Wastewater |  | Agriculture | Class A (Irrigation of land with high potential for public exposure) | Representative samples shall be analyzed in accordance with 40 CFR Part 136, Guidelines Establishing Test Procedures for the Analysis of Pollutants. For mechanical plants, monitoring once per week or the monitoring frequency specified in the NPDES discharge permit whichever is more frequent. For lagoon systems, monitoring one per month or the frequency specified in the NPDES discharge permit whichever is more frequent. | RE
1913 |  | Wyoming |  |  | Fecal coliform | 200 | count/100ml | F |  | Treated Municipal Wastewater |  | Agriculture | Class B (Irrigation of land with moderate potential for public exposure; Irrigation of direct human consumption food crops) | Representative samples shall be analyzed in accordance with 40 CFR Part 136, Guidelines Establishing Test Procedures for the Analysis of Pollutants. For mechanical plants, monitoring once per week or the monitoring frequency specified in the NPDES discharge permit whichever is more frequent. For lagoon systems, monitoring one per month or the frequency specified in the NPDES discharge permit whichever is more frequent. | RE
1914 |  | Wyoming |  |  | Fecal coliform | 200 | count/100ml | F |  | Treated Municipal Wastewater |  | Landscaping | Class C (Irrigation of land with low potential for public exposure) | Representative samples shall be analyzed in accordance with 40 CFR Part 136, Guidelines Establishing Test Procedures for the Analysis of Pollutants. For mechanical plants, monitoring once per week or the monitoring frequency specified in the NPDES discharge permit whichever is more frequent. For lagoon systems, monitoring one per month or the frequency specified in the NPDES discharge permit whichever is more frequent. | RE
1915 |  | Wyoming |  | 00-00-0 | Sulfate | 192 | mg/l | F |  | Treated Municipal Wastewater |  | Agriculture | Class A (Irrigation of land with high potential for public exposure) | Representative samples shall be analyzed in accordance with 40 CFR Part 136, Guidelines Establishing Test Procedures for the Analysis of Pollutants. For mechanical plants, monitoring once per week or the monitoring frequency specified in the NPDES discharge permit whichever is more frequent. For lagoon systems, monitoring one per month or the frequency specified in the NPDES discharge permit whichever is more frequent. | RE
1916 |  | Wyoming |  | 00-00-0 | Sulfate | 192 | mg/l | F |  | Treated Municipal Wastewater |  | Agriculture | Class B (Irrigation of land with moderate potential for public exposure; Irrigation of direct human consumption food crops) | Representative samples shall be analyzed in accordance with 40 CFR Part 136, Guidelines Establishing Test Procedures for the Analysis of Pollutants. For mechanical plants, monitoring once per week or the monitoring frequency specified in the NPDES discharge permit whichever is more frequent. For lagoon systems, monitoring one per month or the frequency specified in the NPDES discharge permit whichever is more frequent. | RE
1917 |  | Wyoming |  |  | TSS | 100 | mg/l | F |  | Treated Municipal Wastewater |  | Agriculture | Class A (Irrigation of land with high potential for public exposure) | Representative samples shall be analyzed in accordance with 40 CFR Part 136, Guidelines Establishing Test Procedures for the Analysis of Pollutants. For mechanical plants, monitoring once per week or the monitoring frequency specified in the NPDES discharge permit whichever is more frequent. For lagoon systems, monitoring one per month or the frequency specified in the NPDES discharge permit whichever is more frequent. | RE
1918 |  | Wyoming |  |  | TSS | 100 | mg/l | F |  | Treated Municipal Wastewater |  | Agriculture | Class B (Irrigation of land with moderate potential for public exposure; Irrigation of direct human consumption food crops) | Representative samples shall be analyzed in accordance with 40 CFR Part 136, Guidelines Establishing Test Procedures for the Analysis of Pollutants. For mechanical plants, monitoring once per week or the monitoring frequency specified in the NPDES discharge permit whichever is more frequent. For lagoon systems, monitoring one per month or the frequency specified in the NPDES discharge permit whichever is more frequent. | RE
1919 |  | Wyoming |  |  | BOD | 30 | mg/l | F |  | Treated Municipal Wastewater |  | Agriculture | Class A (Irrigation of land with high potential for public exposure) | Representative samples shall be analyzed in accordance with 40 CFR Part 136, Guidelines Establishing Test Procedures for the Analysis of Pollutants. For mechanical plants, monitoring once per week or the monitoring frequency specified in the NPDES discharge permit whichever is more frequent. For lagoon systems, monitoring one per month or the frequency specified in the NPDES discharge permit whichever is more frequent. | RE
1920 |  | Wyoming |  |  | BOD | 30 | mg/l | F |  | Treated Municipal Wastewater |  | Agriculture | Class B (Irrigation of land with moderate potential for public exposure; Irrigation of direct human consumption food crops) | Representative samples shall be analyzed in accordance with 40 CFR Part 136, Guidelines Establishing Test Procedures for the Analysis of Pollutants. For mechanical plants, monitoring once per week or the monitoring frequency specified in the NPDES discharge permit whichever is more frequent. For lagoon systems, monitoring one per month or the frequency specified in the NPDES discharge permit whichever is more frequent. | RE
1921 |  | Wyoming |  |  | BOD | 10 | mg/l | F |  | Treated Municipal Wastewater |  | Agriculture | Class A (Irrigation of land with high potential for public exposure) | Representative samples shall be analyzed in accordance with 40 CFR Part 136, Guidelines Establishing Test Procedures for the Analysis of Pollutants. For mechanical plants, monitoring once per week or the monitoring frequency specified in the NPDES discharge permit whichever is more frequent. For lagoon systems, monitoring one per month or the frequency specified in the NPDES discharge permit whichever is more frequent. | RE
1922 |  | Wyoming |  |  | BOD | 10 | mg/l | F |  | Treated Municipal Wastewater |  | Agriculture | Class B (Irrigation of land with moderate potential for public exposure; Irrigation of direct human consumption food crops) | Representative samples shall be analyzed in accordance with 40 CFR Part 136, Guidelines Establishing Test Procedures for the Analysis of Pollutants. For mechanical plants, monitoring once per week or the monitoring frequency specified in the NPDES discharge permit whichever is more frequent. For lagoon systems, monitoring one per month or the frequency specified in the NPDES discharge permit whichever is more frequent. | RE
1923 |  | Wyoming |  |  | TSS | 5 | mg/l | F |  | Treated Municipal Wastewater |  | Agriculture | Class A (Irrigation of land with high potential for public exposure) | Representative samples shall be analyzed in accordance with 40 CFR Part 136, Guidelines Establishing Test Procedures for the Analysis of Pollutants. For mechanical plants, monitoring once per week or the monitoring frequency specified in the NPDES discharge permit whichever is more frequent. For lagoon systems, monitoring one per month or the frequency specified in the NPDES discharge permit whichever is more frequent. | RE
1924 |  | Wyoming |  |  | TSS | 5 | mg/l | F |  | Treated Municipal Wastewater |  | Agriculture | Class B (Irrigation of land with moderate potential for public exposure; Irrigation of direct human consumption food crops) | Representative samples shall be analyzed in accordance with 40 CFR Part 136, Guidelines Establishing Test Procedures for the Analysis of Pollutants. For mechanical plants, monitoring once per week or the monitoring frequency specified in the NPDES discharge permit whichever is more frequent. For lagoon systems, monitoring one per month or the frequency specified in the NPDES discharge permit whichever is more frequent. | RE
1925 |  | Wyoming |  |  | Fecal coliform | 2.2 | count/100ml | F |  | Treated Municipal Wastewater |  | Landscaping | Class A (Irrigation of land with high potential for public exposure) | Representative samples shall be analyzed in accordance with 40 CFR Part 136, Guidelines Establishing Test Procedures for the Analysis of Pollutants. For mechanical plants, monitoring once per week or the monitoring frequency specified in the NPDES discharge permit whichever is more frequent. For lagoon systems, monitoring one per month or the frequency specified in the NPDES discharge permit whichever is more frequent. | RE

## livestock
CRITERION_ID | REGION | ENTITY_NAME | ENTITY_ABBR | CAS_NO | STD_POLLUTANT_NAME | CRITERION_VALUE | UNIT_NAME | IS_RANGE | PROTECTION | SOURCEWATER | DURATION | ENDUSE | LOCAL | META | CIT
7 | REG | University Of Missouri-Columbia | livestock_umc |  | TDS | <500 | mg/l | TRUE |  |  |  | L | desired range |  | pfostWaterQualityLivestock2001
35 | REG | University Of Missouri-Columbia | livestock_umc |  | TDS | >3,000 | mg/l | TRUE |  |  |  | L | problem range |  | pfostWaterQualityLivestock2001
2 | REG | University Of Missouri-Columbia | livestock_umc |  | fecal coliform | <1 | count/100ml | TRUE |  |  |  | L | desired range |  | pfostWaterQualityLivestock2001
30 | REG | University Of Missouri-Columbia | livestock_umc |  | fecal coliform | >1 | count/100ml | TRUE |  |  |  | L | problem range | for young animals | pfostWaterQualityLivestock2001
31 | REG | University Of Missouri-Columbia | livestock_umc |  | fecal coliform | >10 | count/100ml | TRUE |  |  |  | L | problem range | for older animals | pfostWaterQualityLivestock2001
4 | REG | University Of Missouri-Columbia | livestock_umc |  | fecal strep | <1 | count/100ml | TRUE |  |  |  | L | desired range |  | pfostWaterQualityLivestock2001
32 | REG | University Of Missouri-Columbia | livestock_umc |  | fecal strep | >3 | count/100ml | TRUE |  |  |  | L | problem range | for young animals | pfostWaterQualityLivestock2001
33 | REG | University Of Missouri-Columbia | livestock_umc |  | fecal strep | >30 | count/100ml | TRUE |  |  |  | L | problem range | for older animals | pfostWaterQualityLivestock2001
11 | REG | University Of Missouri-Columbia | livestock_umc |  | Aluminum (Al) | 5 | mg/l | FALSE |  |  |  | L | desired range |  | pfostWaterQualityLivestock2001
12 | REG | University Of Missouri-Columbia | livestock_umc |  | Arsenic (As) | 0.2 | mg/l | FALSE |  |  |  | L | desired range |  | pfostWaterQualityLivestock2001
13 | REG | University Of Missouri-Columbia | livestock_umc |  | Boron (B) | 5 | mg/l | FALSE |  |  |  | L | desired range |  | pfostWaterQualityLivestock2001
14 | REG | University Of Missouri-Columbia | livestock_umc |  | Cadmium (Cd) | 0.05 | mg/l | FALSE |  |  |  | L | desired range |  | pfostWaterQualityLivestock2001
15 | REG | University Of Missouri-Columbia | livestock_umc |  | Chromium (Cr) | 1 | mg/l | FALSE |  |  |  | L | desired range |  | pfostWaterQualityLivestock2001
16 | REG | University Of Missouri-Columbia | livestock_umc |  | Cobalt (Co) | 1 | mg/l | FALSE |  |  |  | L | desired range |  | pfostWaterQualityLivestock2001
17 | REG | University Of Missouri-Columbia | livestock_umc |  | Copper (Cu) | 0.5 | mg/l | FALSE |  |  |  | L | desired range |  | pfostWaterQualityLivestock2001
18 | REG | University Of Missouri-Columbia | livestock_umc |  | Fluoride (F) | 2 | mg/l | FALSE |  |  |  | L | desired range |  | pfostWaterQualityLivestock2001
19 | REG | University Of Missouri-Columbia | livestock_umc |  | Lead (Pb) | 0.05 | mg/l | FALSE |  |  |  | L | desired range |  | pfostWaterQualityLivestock2001
20 | REG | University Of Missouri-Columbia | livestock_umc |  | Mercury (Hg) | 0.01 | mg/l | FALSE |  |  |  | L | desired range |  | pfostWaterQualityLivestock2001
21 | REG | University Of Missouri-Columbia | livestock_umc |  | Nitrate + Nitrite | 100 | mg/l | FALSE |  |  |  | L | desired range |  | pfostWaterQualityLivestock2001
22 | REG | University Of Missouri-Columbia | livestock_umc |  | Nitrite | 10 | mg/l | FALSE |  |  |  | L | desired range |  | pfostWaterQualityLivestock2001
45 | REG | University Of Missouri-Columbia | livestock_umc |  | Nitrate and Nitrite (as N) | <100 | mg/l | TRUE |  |  |  | L |  | Experimental evidence indicates this water should not harm livestock or poultry. | pfostWaterQualityLivestock2001
24 | REG | University Of Missouri-Columbia | livestock_umc |  | Nitrate and Nitrite (as N) | 0.1 | mg/l | FALSE |  |  |  | L | desired range |  | pfostWaterQualityLivestock2001
25 | REG | University Of Missouri-Columbia | livestock_umc |  | Nitrate and Nitrite (as N) | 24 | mg/l | FALSE |  |  |  | L | desired range |  | pfostWaterQualityLivestock2001
26 | REG | University Of Missouri-Columbia | livestock_umc |  | Nitrate and Nitrite (as N) | 10000 | mg/l | FALSE |  |  |  | L | desired range |  | pfostWaterQualityLivestock2001
27 | REG | University Of Missouri-Columbia | livestock_umc |  | Nitrate and Nitrite (as N) | 5000 | mg/l | FALSE |  |  |  | L | desired range |  | pfostWaterQualityLivestock2001
28 | REG | University Of Missouri-Columbia | livestock_umc |  | Nitrate and Nitrite (as N) | 2000 | mg/l | FALSE |  |  |  | L | desired range |  | pfostWaterQualityLivestock2001
46 | REG | University Of Missouri-Columbia | livestock_umc |  | Nitrate and Nitrite (as N) | 100-300 | mg/l | TRUE |  |  |  | L |  | This water by itself should not harm livestock or poultry. If hays or silages contain high levels of nitrate this water may contribute significantly to a nitrate problem in cattle, sheep, or horses. | pfostWaterQualityLivestock2001
47 | REG | University Of Missouri-Columbia | livestock_umc |  | Nitrate and Nitrite (as N) | >300 | mg/l | TRUE |  |  |  | L |  | This water could cause typical nitrate poisoning in cattle, sheep, or horses, and its use for these animals is not recommended. Because this level of nitrate contributes to the salts content in a significant amount, use of this water for swine or poultry should be avoided. | pfostWaterQualityLivestock2001
6 | REG | University Of Missouri-Columbia | livestock_umc |  | pH | 6.8-7.5 | standard units | TRUE |  |  |  | L | desired range |  | pfostWaterQualityLivestock2001
34 | REG | University Of Missouri-Columbia | livestock_umc |  | pH | <5.5 | standard units | TRUE |  |  |  | L | problem range |  | pfostWaterQualityLivestock2001
38 | REG | University Of Missouri-Columbia | livestock_umc |  | pH | >8.5 | standard units | TRUE |  |  |  | L | problem range |  | pfostWaterQualityLivestock2001
10 | REG | University Of Missouri-Columbia | livestock_umc |  | Phosphate | <1 | mg/l | TRUE |  |  |  | L | desired range |  | pfostWaterQualityLivestock2001
23 | REG | University Of Missouri-Columbia | livestock_umc |  | Selenium (Se) | 0.05-0.10 | mg/l | TRUE |  |  |  | L | desired range |  | pfostWaterQualityLivestock2001
39 | REG | University Of Missouri-Columbia | livestock_umc |  | Soluble salt | <1,000 | mg/l | TRUE |  |  |  | L |  | Low level of salinity; present no serious burden to any class of livestock or poultry | pfostWaterQualityLivestock2001
40 | REG | University Of Missouri-Columbia | livestock_umc |  | Soluble salt | 1,000 - 2,999 | mg/l | TRUE |  |  |  | L |  | Satisfactory for all classes of livestock and poultry; may cause temporary, mild diarrhea in livestock; and water droppings in poultry at higher levels; no effect on health or performance | pfostWaterQualityLivestock2001
41 | REG | University Of Missouri-Columbia | livestock_umc |  | Soluble salt | 3,000 - 4,999 | mg/l | TRUE |  |  |  | L |  | Satisfactory for livestock; may cause temporary diarrhea or be refused by animals no accustomed to it; poor water for poultry causing watery feces and, at high levels, increased mortality and decreased growth (especially in turkeys). | pfostWaterQualityLivestock2001
42 | REG | University Of Missouri-Columbia | livestock_umc |  | Soluble salt | 5,000 - 6,999 | mg/l | TRUE |  |  |  | L |  | Reasonable safety for dairy and beef cattle, sheep, swine, and horses; avoid use for pregnant or lactating animals; not acceptable for poultry, causes decreased growth and production or increased mortality. | pfostWaterQualityLivestock2001
43 | REG | University Of Missouri-Columbia | livestock_umc |  | Soluble salt | 7,000 - 10,000 | mg/l | TRUE |  |  |  | L |  | Unfit for poultry and swine; risk in using for pregnant or lactating cows, horses, sheep, the young of these species, or animals subjected to heavy heat stress or water loss; use should be avoided, although older ruminants, horses, poultry, and swine may subsist for long periods under conditions of low stress. | pfostWaterQualityLivestock2001
44 | REG | University Of Missouri-Columbia | livestock_umc |  | Soluble salt | >10,000 | mg/l | TRUE |  |  |  | L |  | Risks are great; cannot be recommended for use under any conditions. | pfostWaterQualityLivestock2001
9 | REG | University Of Missouri-Columbia | livestock_umc |  | Sulfate | <250 | mg/l | TRUE |  |  |  | L | desired range |  | pfostWaterQualityLivestock2001
37 | REG | University Of Missouri-Columbia | livestock_umc |  | Sulfate | >2,000 | mg/l | TRUE |  |  |  | L | problem range |  | pfostWaterQualityLivestock2001
8 | REG | University Of Missouri-Columbia | livestock_umc |  | alkalinity | <400 | mg/l | TRUE |  |  |  | L | desired range |  | pfostWaterQualityLivestock2001
36 | REG | University Of Missouri-Columbia | livestock_umc |  | alkalinity | >5,000 | mg/l | TRUE |  |  |  | L | problem range |  | pfostWaterQualityLivestock2001
1 | REG | University Of Missouri-Columbia | livestock_umc |  | bacteria | <200 | count/100ml | TRUE |  |  |  | L | desired range |  | pfostWaterQualityLivestock2001
29 | REG | University Of Missouri-Columbia | livestock_umc |  | bacteria | >1,000,000 | count/100ml | TRUE |  |  |  | L | problem range |  | pfostWaterQualityLivestock2001

## rsl
CRITERION_ID | REGION | ENTITY_NAME | ENTITY_ABBR | CAS_NO | STD_POLLUTANT_NAME | CRITERION_VALUE | UNIT_NAME | IS_RANGE | PROTECTION | SOURCEWATER | DURATION | ENDUSE | LOCAL | META | CIT
|  |  |  | 30560-19-1 | Acephate | 1.9 | mg/kg | FALSE |  |  |  |  | Resident Soil |  | RSL
|  |  |  | 30560-19-1 | Acephate | 25 | mg/kg | FALSE |  |  |  |  | Industrial Soil |  | RSL
|  |  |  | 30560-19-1 | Acephate | 0.6 | ug/l | FALSE |  |  |  |  | Tap Water |  | RSL
|  |  |  | 30560-19-1 | Acephate | 0.00013 | mg/kg | FALSE |  |  |  |  | Risk-based SSL |  | RSL
|  |  |  | 30560-19-1 | Acephate | 0.0003 | mg/kg-day | FALSE |  |  |  |  | Chronic Oral Reference Dose |  | RSL
|  |  |  | 75-07-0 | Acetaldehyde | 8.2 | mg/kg | FALSE |  |  |  |  | Resident Soil |  | RSL
|  |  |  | 75-07-0 | Acetaldehyde | 34 | mg/kg | FALSE |  |  |  |  | Industrial Soil |  | RSL
|  |  |  | 75-07-0 | Acetaldehyde | 0.94 | ug/m3 | FALSE |  |  |  |  | Resident Air |  | RSL
|  |  |  | 75-07-0 | Acetaldehyde | 3.9 | ug/m3 | FALSE |  |  |  |  | Industrial Air |  | RSL
|  |  |  | 75-07-0 | Acetaldehyde | 1.9 | ug/l | FALSE |  |  |  |  | Tap Water |  | RSL
|  |  |  | 75-07-0 | Acetaldehyde | 0.00038 | mg/kg | FALSE |  |  |  |  | Risk-based SSL |  | RSL
|  |  |  | 75-07-0 | Acetaldehyde | 2.2e-06 | ug/m3 | FALSE |  |  |  |  | Inhalation Unit Risk |  | RSL
|  |  |  | 75-07-0 | Acetaldehyde | 0.009 | mg/m3 | FALSE |  |  |  |  | RfCi |  | RSL
|  |  |  | 34256-82-1 | Acetochlor | 130 | mg/kg | FALSE |  |  |  |  | Resident Soil |  | RSL
|  |  |  | 34256-82-1 | Acetochlor | 1600 | mg/kg | FALSE |  |  |  |  | Industrial Soil |  | RSL
|  |  |  | 34256-82-1 | Acetochlor | 35 | ug/l | FALSE |  |  |  |  | Tap Water |  | RSL
|  |  |  | 34256-82-1 | Acetochlor | 0.028 | mg/kg | FALSE |  |  |  |  | Risk-based SSL |  | RSL
|  |  |  | 34256-82-1 | Acetochlor | 0.02 | mg/kg-day | FALSE |  |  |  |  | Chronic Oral Reference Dose |  | RSL
|  |  |  | 67-64-1 | Acetone | 7000 | mg/kg | FALSE |  |  |  |  | Resident Soil |  | RSL
|  |  |  | 67-64-1 | Acetone | 110000 | mg/kg | FALSE |  |  |  |  | Industrial Soil |  | RSL
|  |  |  | 67-64-1 | Acetone | 1800 | ug/l | FALSE |  |  |  |  | Tap Water |  | RSL
|  |  |  | 67-64-1 | Acetone | 0.37 | mg/kg | FALSE |  |  |  |  | Risk-based SSL |  | RSL
|  |  |  | 67-64-1 | Acetone | 0.9 | mg/kg-day | FALSE |  |  |  |  | Chronic Oral Reference Dose |  | RSL
|  |  |  | 75-86-5 | Acetone Cyanohydrin | 280000 | mg/kg | FALSE |  |  |  |  | Resident Soil |  | RSL
|  |  |  | 75-86-5 | Acetone Cyanohydrin | 1200000 | mg/kg | FALSE |  |  |  |  | Industrial Soil |  | RSL
|  |  |  | 75-86-5 | Acetone Cyanohydrin | 0.21 | ug/m3 | FALSE |  |  |  |  | Resident Air |  | RSL
|  |  |  | 75-86-5 | Acetone Cyanohydrin | 0.88 | ug/m3 | FALSE |  |  |  |  | Industrial Air |  | RSL
|  |  |  | 75-86-5 | Acetone Cyanohydrin | 0.002 | mg/m3 | FALSE |  |  |  |  | RfCi |  | RSL
|  |  |  | 75-05-8 | Acetonitrile | 81 | mg/kg | FALSE |  |  |  |  | Resident Soil |  | RSL
|  |  |  | 75-05-8 | Acetonitrile | 340 | mg/kg | FALSE |  |  |  |  | Industrial Soil |  | RSL
|  |  |  | 75-05-8 | Acetonitrile | 6.3 | ug/m3 | FALSE |  |  |  |  | Resident Air |  | RSL
|  |  |  | 75-05-8 | Acetonitrile | 26 | ug/m3 | FALSE |  |  |  |  | Industrial Air |  | RSL
|  |  |  | 75-05-8 | Acetonitrile | 13 | ug/l | FALSE |  |  |  |  | Tap Water |  | RSL
|  |  |  | 75-05-8 | Acetonitrile | 0.0026 | mg/kg | FALSE |  |  |  |  | Risk-based SSL |  | RSL
|  |  |  | 75-05-8 | Acetonitrile | 0.06 | mg/m3 | FALSE |  |  |  |  | RfCi |  | RSL
|  |  |  | 98-86-2 | Acetophenone | 780 | mg/kg | FALSE |  |  |  |  | Resident Soil |  | RSL
|  |  |  | 98-86-2 | Acetophenone | 12000 | mg/kg | FALSE |  |  |  |  | Industrial Soil |  | RSL
|  |  |  | 98-86-2 | Acetophenone | 190 | ug/l | FALSE |  |  |  |  | Tap Water |  | RSL
|  |  |  | 98-86-2 | Acetophenone | 0.058 | mg/kg | FALSE |  |  |  |  | Risk-based SSL |  | RSL
|  |  |  | 98-86-2 | Acetophenone | 0.1 | mg/kg-day | FALSE |  |  |  |  | Chronic Oral Reference Dose |  | RSL
|  |  |  | 53-96-3 | Acetylaminofluorene, 2- | 0.14 | mg/kg | FALSE |  |  |  |  | Resident Soil |  | RSL
|  |  |  | 53-96-3 | Acetylaminofluorene, 2- | 0.6 | mg/kg | FALSE |  |  |  |  | Industrial Soil |  | RSL
|  |  |  | 53-96-3 | Acetylaminofluorene, 2- | 0.0022 | ug/m3 | FALSE |  |  |  |  | Resident Air |  | RSL
|  |  |  | 53-96-3 | Acetylaminofluorene, 2- | 0.0094 | ug/m3 | FALSE |  |  |  |  | Industrial Air |  | RSL
|  |  |  | 53-96-3 | Acetylaminofluorene, 2- | 0.016 | ug/l | FALSE |  |  |  |  | Tap Water |  | RSL
|  |  |  | 53-96-3 | Acetylaminofluorene, 2- | 7.5e-05 | mg/kg | FALSE |  |  |  |  | Risk-based SSL |  | RSL
|  |  |  | 53-96-3 | Acetylaminofluorene, 2- | 3.8 | (mg/kg-day)-1 | FALSE |  |  |  |  | Oral Slope Factor |  | RSL
|  |  |  | 53-96-3 | Acetylaminofluorene, 2- | 0.0013 | ug/m3 | FALSE |  |  |  |  | Inhalation Unit Risk |  | RSL
|  |  |  | 107-02-8 | Acrolein | 0.014 | mg/kg | FALSE |  |  |  |  | Resident Soil |  | RSL
|  |  |  | 107-02-8 | Acrolein | 0.06 | mg/kg | FALSE |  |  |  |  | Industrial Soil |  | RSL
|  |  |  | 107-02-8 | Acrolein | 0.0021 | ug/m3 | FALSE |  |  |  |  | Resident Air |  | RSL
|  |  |  | 107-02-8 | Acrolein | 0.0088 | ug/m3 | FALSE |  |  |  |  | Industrial Air |  | RSL
|  |  |  | 107-02-8 | Acrolein | 0.0042 | ug/l | FALSE |  |  |  |  | Tap Water |  | RSL
|  |  |  | 107-02-8 | Acrolein | 8.4e-07 | mg/kg | FALSE |  |  |  |  | Risk-based SSL |  | RSL
|  |  |  | 107-02-8 | Acrolein | 0.0005 | mg/kg-day | FALSE |  |  |  |  | Chronic Oral Reference Dose |  | RSL
|  |  |  | 107-02-8 | Acrolein | 2e-05 | mg/m3 | FALSE |  |  |  |  | RfCi |  | RSL
|  |  |  | 79-06-1 | Acrylamide | 0.24 | mg/kg | FALSE |  |  |  |  | Resident Soil |  | RSL
|  |  |  | 79-06-1 | Acrylamide | 4.6 | mg/kg | FALSE |  |  |  |  | Industrial Soil |  | RSL
|  |  |  | 79-06-1 | Acrylamide | 0.01 | ug/m3 | FALSE |  |  |  |  | Resident Air |  | RSL
|  |  |  | 79-06-1 | Acrylamide | 0.12 | ug/m3 | FALSE |  |  |  |  | Industrial Air |  | RSL
|  |  |  | 79-06-1 | Acrylamide | 0.05 | ug/l | FALSE |  |  |  |  | Tap Water |  | RSL
|  |  |  | 79-06-1 | Acrylamide | 1.1e-05 | mg/kg | FALSE |  |  |  |  | Risk-based SSL |  | RSL
|  |  |  | 79-06-1 | Acrylamide | 0.5 | (mg/kg-day)-1 | FALSE |  |  |  |  | Oral Slope Factor |  | RSL
|  |  |  | 79-06-1 | Acrylamide | 0.0001 | ug/m3 | FALSE |  |  |  |  | Inhalation Unit Risk |  | RSL
|  |  |  | 79-06-1 | Acrylamide | 0.002 | mg/kg-day | FALSE |  |  |  |  | Chronic Oral Reference Dose |  | RSL
|  |  |  | 79-06-1 | Acrylamide | 0.006 | mg/m3 | FALSE |  |  |  |  | RfCi |  | RSL
|  |  |  | 79-10-7 | Acrylic Acid | 2 | mg/kg | FALSE |  |  |  |  | Resident Soil |  | RSL
|  |  |  | 79-10-7 | Acrylic Acid | 8.3 | mg/kg | FALSE |  |  |  |  | Industrial Soil |  | RSL
|  |  |  | 79-10-7 | Acrylic Acid | 0.021 | ug/m3 | FALSE |  |  |  |  | Resident Air |  | RSL
|  |  |  | 79-10-7 | Acrylic Acid | 0.088 | ug/m3 | FALSE |  |  |  |  | Industrial Air |  | RSL
|  |  |  | 79-10-7 | Acrylic Acid | 0.042 | ug/l | FALSE |  |  |  |  | Tap Water |  | RSL
|  |  |  | 79-10-7 | Acrylic Acid | 8.5e-06 | mg/kg | FALSE |  |  |  |  | Risk-based SSL |  | RSL
|  |  |  | 79-10-7 | Acrylic Acid | 0.5 | mg/kg-day | FALSE |  |  |  |  | Chronic Oral Reference Dose |  | RSL
|  |  |  | 79-10-7 | Acrylic Acid | 0.0002 | mg/m3 | FALSE |  |  |  |  | RfCi |  | RSL
|  |  |  | 107-13-1 | Acrylonitrile | 0.25 | mg/kg | FALSE |  |  |  |  | Resident Soil |  | RSL
|  |  |  | 107-13-1 | Acrylonitrile | 1.1 | mg/kg | FALSE |  |  |  |  | Industrial Soil |  | RSL
|  |  |  | 107-13-1 | Acrylonitrile | 0.041 | ug/m3 | FALSE |  |  |  |  | Resident Air |  | RSL
|  |  |  | 107-13-1 | Acrylonitrile | 0.18 | ug/m3 | FALSE |  |  |  |  | Industrial Air |  | RSL
|  |  |  | 107-13-1 | Acrylonitrile | 0.052 | ug/l | FALSE |  |  |  |  | Tap Water |  | RSL
|  |  |  | 107-13-1 | Acrylonitrile | 1.1e-05 | mg/kg | FALSE |  |  |  |  | Risk-based SSL |  | RSL
|  |  |  | 107-13-1 | Acrylonitrile | 0.54 | (mg/kg-day)-1 | FALSE |  |  |  |  | Oral Slope Factor |  | RSL
|  |  |  | 107-13-1 | Acrylonitrile | 6.8e-05 | ug/m3 | FALSE |  |  |  |  | Inhalation Unit Risk |  | RSL
|  |  |  | 107-13-1 | Acrylonitrile | 0.01 | mg/kg-day | FALSE |  |  |  |  | Chronic Oral Reference Dose |  | RSL
|  |  |  | 107-13-1 | Acrylonitrile | 0.002 | mg/m3 | FALSE |  |  |  |  | RfCi |  | RSL
|  |  |  | 111-69-3 | Adiponitrile | 850000 | mg/kg | FALSE |  |  |  |  | Resident Soil |  | RSL
|  |  |  | 111-69-3 | Adiponitrile | 3600000 | mg/kg | FALSE |  |  |  |  | Industrial Soil |  | RSL
|  |  |  | 111-69-3 | Adiponitrile | 0.63 | ug/m3 | FALSE |  |  |  |  | Resident Air |  | RSL
|  |  |  | 111-69-3 | Adiponitrile | 2.6 | ug/m3 | FALSE |  |  |  |  | Industrial Air |  | RSL
|  |  |  | 111-69-3 | Adiponitrile | 0.006 | mg/m3 | FALSE |  |  |  |  | RfCi |  | RSL
|  |  |  | 15972-60-8 | Alachlor | 9.7 | mg/kg | FALSE |  |  |  |  | Resident Soil |  | RSL
|  |  |  | 15972-60-8 | Alachlor | 41 | mg/kg | FALSE |  |  |  |  | Industrial Soil |  | RSL
|  |  |  | 15972-60-8 | Alachlor | 1.1 | ug/l | FALSE |  |  |  |  | Tap Water |  | RSL
|  |  |  | 15972-60-8 | Alachlor | 2 | ug/l | FALSE |  |  |  |  | MCL |  | RSL
|  |  |  | 15972-60-8 | Alachlor | 0.00087 | mg/kg | FALSE |  |  |  |  | Risk-based SSL |  | RSL
|  |  |  | 15972-60-8 | Alachlor | 0.0016 | mg/kg | FALSE |  |  |  |  | MCL-based SSL |  | RSL
|  |  |  | 15972-60-8 | Alachlor | 0.056 | (mg/kg-day)-1 | FALSE |  |  |  |  | Oral Slope Factor |  | RSL
|  |  |  | 15972-60-8 | Alachlor | 0.01 | mg/kg-day | FALSE |  |  |  |  | Chronic Oral Reference Dose |  | RSL
|  |  |  | 116-06-3 | Aldicarb | 6.3 | mg/kg | FALSE |  |  |  |  | Resident Soil |  | RSL
|  |  |  | 116-06-3 | Aldicarb | 82 | mg/kg | FALSE |  |  |  |  | Industrial Soil |  | RSL
|  |  |  | 116-06-3 | Aldicarb | 2 | ug/l | FALSE |  |  |  |  | Tap Water |  | RSL
|  |  |  | 116-06-3 | Aldicarb | 3 | ug/l | FALSE |  |  |  |  | MCL |  | RSL
|  |  |  | 116-06-3 | Aldicarb | 0.00049 | mg/kg | FALSE |  |  |  |  | Risk-based SSL |  | RSL
|  |  |  | 116-06-3 | Aldicarb | 0.00075 | mg/kg | FALSE |  |  |  |  | MCL-based SSL |  | RSL
|  |  |  | 116-06-3 | Aldicarb | 0.001 | mg/kg-day | FALSE |  |  |  |  | Chronic Oral Reference Dose |  | RSL
|  |  |  | 1646-88-4 | Aldicarb Sulfone | 6.3 | mg/kg | FALSE |  |  |  |  | Resident Soil |  | RSL
|  |  |  | 1646-88-4 | Aldicarb Sulfone | 82 | mg/kg | FALSE |  |  |  |  | Industrial Soil |  | RSL
|  |  |  | 1646-88-4 | Aldicarb Sulfone | 2 | ug/l | FALSE |  |  |  |  | Tap Water |  | RSL
|  |  |  | 1646-88-4 | Aldicarb Sulfone | 2 | ug/l | FALSE |  |  |  |  | MCL |  | RSL
|  |  |  | 1646-88-4 | Aldicarb Sulfone | 0.00044 | mg/kg | FALSE |  |  |  |  | Risk-based SSL |  | RSL
|  |  |  | 1646-88-4 | Aldicarb Sulfone | 0.00044 | mg/kg | FALSE |  |  |  |  | MCL-based SSL |  | RSL
|  |  |  | 1646-88-4 | Aldicarb Sulfone | 0.001 | mg/kg-day | FALSE |  |  |  |  | Chronic Oral Reference Dose |  | RSL
|  |  |  | 1646-87-3 | Aldicarb sulfoxide | 4 | ug/l | FALSE |  |  |  |  | MCL |  | RSL
|  |  |  | 1646-87-3 | Aldicarb sulfoxide | 0.00088 | mg/kg | FALSE |  |  |  |  | MCL-based SSL |  | RSL
|  |  |  | 309-00-2 | Aldrin | 0.039 | mg/kg | FALSE |  |  |  |  | Resident Soil |  | RSL
|  |  |  | 309-00-2 | Aldrin | 0.18 | mg/kg | FALSE |  |  |  |  | Industrial Soil |  | RSL
|  |  |  | 309-00-2 | Aldrin | 0.00057 | ug/m3 | FALSE |  |  |  |  | Resident Air |  | RSL
|  |  |  | 309-00-2 | Aldrin | 0.0025 | ug/m3 | FALSE |  |  |  |  | Industrial Air |  | RSL
|  |  |  | 309-00-2 | Aldrin | 0.00092 | ug/l | FALSE |  |  |  |  | Tap Water |  | RSL
|  |  |  | 309-00-2 | Aldrin | 0.00015 | mg/kg | FALSE |  |  |  |  | Risk-based SSL |  | RSL
|  |  |  | 309-00-2 | Aldrin | 17 | (mg/kg-day)-1 | FALSE |  |  |  |  | Oral Slope Factor |  | RSL
|  |  |  | 309-00-2 | Aldrin | 0.0049 | ug/m3 | FALSE |  |  |  |  | Inhalation Unit Risk |  | RSL
|  |  |  | 309-00-2 | Aldrin | 3e-05 | mg/kg-day | FALSE |  |  |  |  | Chronic Oral Reference Dose |  | RSL
|  |  |  | 107-18-6 | Allyl Alcohol | 0.35 | mg/kg | FALSE |  |  |  |  | Resident Soil |  | RSL
|  |  |  | 107-18-6 | Allyl Alcohol | 1.5 | mg/kg | FALSE |  |  |  |  | Industrial Soil |  | RSL
|  |  |  | 107-18-6 | Allyl Alcohol | 0.01 | ug/m3 | FALSE |  |  |  |  | Resident Air |  | RSL
|  |  |  | 107-18-6 | Allyl Alcohol | 0.044 | ug/m3 | FALSE |  |  |  |  | Industrial Air |  | RSL
|  |  |  | 107-18-6 | Allyl Alcohol | 0.021 | ug/l | FALSE |  |  |  |  | Tap Water |  | RSL
|  |  |  | 107-18-6 | Allyl Alcohol | 4.2e-06 | mg/kg | FALSE |  |  |  |  | Risk-based SSL |  | RSL
|  |  |  | 107-18-6 | Allyl Alcohol | 0.004 | mg/kg-day | FALSE |  |  |  |  | Chronic Oral Reference Dose |  | RSL
|  |  |  | 107-18-6 | Allyl Alcohol | 0.0001 | mg/m3 | FALSE |  |  |  |  | RfCi |  | RSL
|  |  |  | 107-05-1 | Allyl Chloride | 0.17 | mg/kg | FALSE |  |  |  |  | Resident Soil |  | RSL
|  |  |  | 107-05-1 | Allyl Chloride | 0.69 | mg/kg | FALSE |  |  |  |  | Industrial Soil |  | RSL
|  |  |  | 107-05-1 | Allyl Chloride | 0.1 | ug/m3 | FALSE |  |  |  |  | Resident Air |  | RSL
|  |  |  | 107-05-1 | Allyl Chloride | 0.44 | ug/m3 | FALSE |  |  |  |  | Industrial Air |  | RSL
|  |  |  | 107-05-1 | Allyl Chloride | 0.21 | ug/l | FALSE |  |  |  |  | Tap Water |  | RSL
|  |  |  | 107-05-1 | Allyl Chloride | 6.7e-05 | mg/kg | FALSE |  |  |  |  | Risk-based SSL |  | RSL
|  |  |  | 107-05-1 | Allyl Chloride | 0.021 | (mg/kg-day)-1 | FALSE |  |  |  |  | Oral Slope Factor |  | RSL
|  |  |  | 107-05-1 | Allyl Chloride | 6e-06 | ug/m3 | FALSE |  |  |  |  | Inhalation Unit Risk |  | RSL
|  |  |  | 107-05-1 | Allyl Chloride | 0.001 | mg/m3 | FALSE |  |  |  |  | RfCi |  | RSL
|  |  |  | 7429-90-5 | Aluminum | 7700 | mg/kg | FALSE |  |  |  |  | Resident Soil |  | RSL
|  |  |  | 7429-90-5 | Aluminum | 110000 | mg/kg | FALSE |  |  |  |  | Industrial Soil |  | RSL
|  |  |  | 7429-90-5 | Aluminum | 0.52 | ug/m3 | FALSE |  |  |  |  | Resident Air |  | RSL
|  |  |  | 7429-90-5 | Aluminum | 2.2 | ug/m3 | FALSE |  |  |  |  | Industrial Air |  | RSL
|  |  |  | 7429-90-5 | Aluminum | 2000 | ug/l | FALSE |  |  |  |  | Tap Water |  | RSL
|  |  |  | 7429-90-5 | Aluminum | 3000 | mg/kg | FALSE |  |  |  |  | Risk-based SSL |  | RSL
|  |  |  | 7429-90-5 | Aluminum | 1 | mg/kg-day | FALSE |  |  |  |  | Chronic Oral Reference Dose |  | RSL
|  |  |  | 7429-90-5 | Aluminum | 0.005 | mg/m3 | FALSE |  |  |  |  | RfCi |  | RSL
|  |  |  | 20859-73-8 | Aluminum Phosphide | 3.1 | mg/kg | FALSE |  |  |  |  | Resident Soil |  | RSL
|  |  |  | 20859-73-8 | Aluminum Phosphide | 47 | mg/kg | FALSE |  |  |  |  | Industrial Soil |  | RSL
|  |  |  | 20859-73-8 | Aluminum Phosphide | 0.8 | ug/l | FALSE |  |  |  |  | Tap Water |  | RSL
|  |  |  | 20859-73-8 | Aluminum Phosphide | 0.0004 | mg/kg-day | FALSE |  |  |  |  | Chronic Oral Reference Dose |  | RSL
|  |  |  | 834-12-8 | Ametryn | 57 | mg/kg | FALSE |  |  |  |  | Resident Soil |  | RSL
|  |  |  | 834-12-8 | Ametryn | 740 | mg/kg | FALSE |  |  |  |  | Industrial Soil |  | RSL
|  |  |  | 834-12-8 | Ametryn | 15 | ug/l | FALSE |  |  |  |  | Tap Water |  | RSL
|  |  |  | 834-12-8 | Ametryn | 0.016 | mg/kg | FALSE |  |  |  |  | Risk-based SSL |  | RSL
|  |  |  | 834-12-8 | Ametryn | 0.009 | mg/kg-day | FALSE |  |  |  |  | Chronic Oral Reference Dose |  | RSL
|  |  |  | 92-67-1 | Aminobiphenyl, 4- | 0.026 | mg/kg | FALSE |  |  |  |  | Resident Soil |  | RSL
|  |  |  | 92-67-1 | Aminobiphenyl, 4- | 0.11 | mg/kg | FALSE |  |  |  |  | Industrial Soil |  | RSL
|  |  |  | 92-67-1 | Aminobiphenyl, 4- | 0.00047 | ug/m3 | FALSE |  |  |  |  | Resident Air |  | RSL
|  |  |  | 92-67-1 | Aminobiphenyl, 4- | 0.002 | ug/m3 | FALSE |  |  |  |  | Industrial Air |  | RSL
|  |  |  | 92-67-1 | Aminobiphenyl, 4- | 0.003 | ug/l | FALSE |  |  |  |  | Tap Water |  | RSL
|  |  |  | 92-67-1 | Aminobiphenyl, 4- | 1.5e-05 | mg/kg | FALSE |  |  |  |  | Risk-based SSL |  | RSL
|  |  |  | 92-67-1 | Aminobiphenyl, 4- | 21 | (mg/kg-day)-1 | FALSE |  |  |  |  | Oral Slope Factor |  | RSL
|  |  |  | 92-67-1 | Aminobiphenyl, 4- | 0.006 | ug/m3 | FALSE |  |  |  |  | Inhalation Unit Risk |  | RSL
|  |  |  | 591-27-5 | Aminophenol, m- | 510 | mg/kg | FALSE |  |  |  |  | Resident Soil |  | RSL
|  |  |  | 591-27-5 | Aminophenol, m- | 6600 | mg/kg | FALSE |  |  |  |  | Industrial Soil |  | RSL
|  |  |  | 591-27-5 | Aminophenol, m- | 160 | ug/l | FALSE |  |  |  |  | Tap Water |  | RSL
|  |  |  | 591-27-5 | Aminophenol, m- | 0.061 | mg/kg | FALSE |  |  |  |  | Risk-based SSL |  | RSL
|  |  |  | 591-27-5 | Aminophenol, m- | 0.08 | mg/kg-day | FALSE |  |  |  |  | Chronic Oral Reference Dose |  | RSL
|  |  |  | 95-55-6 | Aminophenol, o- | 25 | mg/kg | FALSE |  |  |  |  | Resident Soil |  | RSL
|  |  |  | 95-55-6 | Aminophenol, o- | 330 | mg/kg | FALSE |  |  |  |  | Industrial Soil |  | RSL
|  |  |  | 95-55-6 | Aminophenol, o- | 7.9 | ug/l | FALSE |  |  |  |  | Tap Water |  | RSL
|  |  |  | 95-55-6 | Aminophenol, o- | 0.003 | mg/kg | FALSE |  |  |  |  | Risk-based SSL |  | RSL
|  |  |  | 95-55-6 | Aminophenol, o- | 0.004 | mg/kg-day | FALSE |  |  |  |  | Chronic Oral Reference Dose |  | RSL
|  |  |  | 123-30-8 | Aminophenol, p- | 130 | mg/kg | FALSE |  |  |  |  | Resident Soil |  | RSL
|  |  |  | 123-30-8 | Aminophenol, p- | 1600 | mg/kg | FALSE |  |  |  |  | Industrial Soil |  | RSL
|  |  |  | 123-30-8 | Aminophenol, p- | 40 | ug/l | FALSE |  |  |  |  | Tap Water |  | RSL
|  |  |  | 123-30-8 | Aminophenol, p- | 0.015 | mg/kg | FALSE |  |  |  |  | Risk-based SSL |  | RSL
|  |  |  | 123-30-8 | Aminophenol, p- | 0.02 | mg/kg-day | FALSE |  |  |  |  | Chronic Oral Reference Dose |  | RSL
|  |  |  | 33089-61-1 | Amitraz | 16 | mg/kg | FALSE |  |  |  |  | Resident Soil |  | RSL
|  |  |  | 33089-61-1 | Amitraz | 210 | mg/kg | FALSE |  |  |  |  | Industrial Soil |  | RSL
|  |  |  | 33089-61-1 | Amitraz | 0.82 | ug/l | FALSE |  |  |  |  | Tap Water |  | RSL
|  |  |  | 33089-61-1 | Amitraz | 0.42 | mg/kg | FALSE |  |  |  |  | Risk-based SSL |  | RSL
|  |  |  | 33089-61-1 | Amitraz | 0.0025 | mg/kg-day | FALSE |  |  |  |  | Chronic Oral Reference Dose |  | RSL
|  |  |  | 7664-41-7 | Ammonia | 52 | ug/m3 | FALSE |  |  |  |  | Resident Air |  | RSL
|  |  |  | 7664-41-7 | Ammonia | 220 | ug/m3 | FALSE |  |  |  |  | Industrial Air |  | RSL
|  |  |  | 7664-41-7 | Ammonia | 0.5 | mg/m3 | FALSE |  |  |  |  | RfCi |  | RSL
|  |  |  | 131-74-8 | Ammonium Picrate | 13 | mg/kg | FALSE |  |  |  |  | Resident Soil |  | RSL
|  |  |  | 131-74-8 | Ammonium Picrate | 160 | mg/kg | FALSE |  |  |  |  | Industrial Soil |  | RSL
|  |  |  | 131-74-8 | Ammonium Picrate | 4 | ug/l | FALSE |  |  |  |  | Tap Water |  | RSL
|  |  |  | 131-74-8 | Ammonium Picrate | 0.019 | mg/kg | FALSE |  |  |  |  | Risk-based SSL |  | RSL
|  |  |  | 131-74-8 | Ammonium Picrate | 0.002 | mg/kg-day | FALSE |  |  |  |  | Chronic Oral Reference Dose |  | RSL
|  |  |  | 7773-06-0 | Ammonium Sulfamate | 1600 | mg/kg | FALSE |  |  |  |  | Resident Soil |  | RSL
|  |  |  | 7773-06-0 | Ammonium Sulfamate | 23000 | mg/kg | FALSE |  |  |  |  | Industrial Soil |  | RSL
|  |  |  | 7773-06-0 | Ammonium Sulfamate | 400 | ug/l | FALSE |  |  |  |  | Tap Water |  | RSL
|  |  |  | 7773-06-0 | Ammonium Sulfamate | 0.2 | mg/kg-day | FALSE |  |  |  |  | Chronic Oral Reference Dose |  | RSL
|  |  |  | 75-85-4 | Amyl Alcohol, tert- | 8.2 | mg/kg | FALSE |  |  |  |  | Resident Soil |  | RSL
|  |  |  | 75-85-4 | Amyl Alcohol, tert- | 34 | mg/kg | FALSE |  |  |  |  | Industrial Soil |  | RSL
|  |  |  | 75-85-4 | Amyl Alcohol, tert- | 0.31 | ug/m3 | FALSE |  |  |  |  | Resident Air |  | RSL
|  |  |  | 75-85-4 | Amyl Alcohol, tert- | 1.3 | ug/m3 | FALSE |  |  |  |  | Industrial Air |  | RSL
|  |  |  | 75-85-4 | Amyl Alcohol, tert- | 0.63 | ug/l | FALSE |  |  |  |  | Tap Water |  | RSL
|  |  |  | 75-85-4 | Amyl Alcohol, tert- | 0.00013 | mg/kg | FALSE |  |  |  |  | Risk-based SSL |  | RSL
|  |  |  | 75-85-4 | Amyl Alcohol, tert- | 0.003 | mg/m3 | FALSE |  |  |  |  | RfCi |  | RSL
|  |  |  | 62-53-3 | Aniline | 44 | mg/kg | FALSE |  |  |  |  | Resident Soil |  | RSL
|  |  |  | 62-53-3 | Aniline | 400 | mg/kg | FALSE |  |  |  |  | Industrial Soil |  | RSL
|  |  |  | 62-53-3 | Aniline | 0.1 | ug/m3 | FALSE |  |  |  |  | Resident Air |  | RSL
|  |  |  | 62-53-3 | Aniline | 0.44 | ug/m3 | FALSE |  |  |  |  | Industrial Air |  | RSL
|  |  |  | 62-53-3 | Aniline | 13 | ug/l | FALSE |  |  |  |  | Tap Water |  | RSL
|  |  |  | 62-53-3 | Aniline | 0.0046 | mg/kg | FALSE |  |  |  |  | Risk-based SSL |  | RSL
|  |  |  | 62-53-3 | Aniline | 0.0057 | (mg/kg-day)-1 | FALSE |  |  |  |  | Oral Slope Factor |  | RSL
|  |  |  | 62-53-3 | Aniline | 1.6e-06 | ug/m3 | FALSE |  |  |  |  | Inhalation Unit Risk |  | RSL
|  |  |  | 62-53-3 | Aniline | 0.007 | mg/kg-day | FALSE |  |  |  |  | Chronic Oral Reference Dose |  | RSL
|  |  |  | 62-53-3 | Aniline | 0.001 | mg/m3 | FALSE |  |  |  |  | RfCi |  | RSL
|  |  |  | 84-65-1 | Anthraquinone, 9,10- | 13 | mg/kg | FALSE |  |  |  |  | Resident Soil |  | RSL
|  |  |  | 84-65-1 | Anthraquinone, 9,10- | 57 | mg/kg | FALSE |  |  |  |  | Industrial Soil |  | RSL
|  |  |  | 84-65-1 | Anthraquinone, 9,10- | 1.4 | ug/l | FALSE |  |  |  |  | Tap Water |  | RSL
|  |  |  | 84-65-1 | Anthraquinone, 9,10- | 0.014 | mg/kg | FALSE |  |  |  |  | Risk-based SSL |  | RSL
|  |  |  | 84-65-1 | Anthraquinone, 9,10- | 0.04 | (mg/kg-day)-1 | FALSE |  |  |  |  | Oral Slope Factor |  | RSL
|  |  |  | 84-65-1 | Anthraquinone, 9,10- | 0.002 | mg/kg-day | FALSE |  |  |  |  | Chronic Oral Reference Dose |  | RSL
|  |  |  | 7440-36-0 | Antimony (metallic) | 3.1 | mg/kg | FALSE |  |  |  |  | Resident Soil |  | RSL
|  |  |  | 7440-36-0 | Antimony (metallic) | 47 | mg/kg | FALSE |  |  |  |  | Industrial Soil |  | RSL
|  |  |  | 7440-36-0 | Antimony (metallic) | 0.031 | ug/m3 | FALSE |  |  |  |  | Resident Air |  | RSL
|  |  |  | 7440-36-0 | Antimony (metallic) | 0.13 | ug/m3 | FALSE |  |  |  |  | Industrial Air |  | RSL
|  |  |  | 7440-36-0 | Antimony (metallic) | 0.78 | ug/l | FALSE |  |  |  |  | Tap Water |  | RSL
|  |  |  | 7440-36-0 | Antimony (metallic) | 6 | ug/l | FALSE |  |  |  |  | MCL |  | RSL
|  |  |  | 7440-36-0 | Antimony (metallic) | 0.035 | mg/kg | FALSE |  |  |  |  | Risk-based SSL |  | RSL
|  |  |  | 7440-36-0 | Antimony (metallic) | 0.27 | mg/kg | FALSE |  |  |  |  | MCL-based SSL |  | RSL
|  |  |  | 7440-36-0 | Antimony (metallic) | 0.0004 | mg/kg-day | FALSE |  |  |  |  | Chronic Oral Reference Dose |  | RSL
|  |  |  | 7440-36-0 | Antimony (metallic) | 0.0003 | mg/m3 | FALSE |  |  |  |  | RfCi |  | RSL
|  |  |  | 1314-60-9 | Antimony Pentoxide | 3.9 | mg/kg | FALSE |  |  |  |  | Resident Soil |  | RSL
|  |  |  | 1314-60-9 | Antimony Pentoxide | 58 | mg/kg | FALSE |  |  |  |  | Industrial Soil |  | RSL
|  |  |  | 1314-60-9 | Antimony Pentoxide | 0.97 | ug/l | FALSE |  |  |  |  | Tap Water |  | RSL
|  |  |  | 1314-60-9 | Antimony Pentoxide | 0.0005 | mg/kg-day | FALSE |  |  |  |  | Chronic Oral Reference Dose |  | RSL
|  |  |  | 1332-81-6 | Antimony Tetroxide | 3.1 | mg/kg | FALSE |  |  |  |  | Resident Soil |  | RSL
|  |  |  | 1332-81-6 | Antimony Tetroxide | 47 | mg/kg | FALSE |  |  |  |  | Industrial Soil |  | RSL
|  |  |  | 1332-81-6 | Antimony Tetroxide | 0.78 | ug/l | FALSE |  |  |  |  | Tap Water |  | RSL
|  |  |  | 1332-81-6 | Antimony Tetroxide | 0.0004 | mg/kg-day | FALSE |  |  |  |  | Chronic Oral Reference Dose |  | RSL
|  |  |  | 1309-64-4 | Antimony Trioxide | 28000 | mg/kg | FALSE |  |  |  |  | Resident Soil |  | RSL
|  |  |  | 1309-64-4 | Antimony Trioxide | 120000 | mg/kg | FALSE |  |  |  |  | Industrial Soil |  | RSL
|  |  |  | 1309-64-4 | Antimony Trioxide | 0.021 | ug/m3 | FALSE |  |  |  |  | Resident Air |  | RSL
|  |  |  | 1309-64-4 | Antimony Trioxide | 0.088 | ug/m3 | FALSE |  |  |  |  | Industrial Air |  | RSL
|  |  |  | 1309-64-4 | Antimony Trioxide | 0.0002 | mg/m3 | FALSE |  |  |  |  | RfCi |  | RSL
|  |  |  | 7440-38-2 | Arsenic, Inorganic | 0.68 | mg/kg | FALSE |  |  |  |  | Resident Soil |  | RSL
|  |  |  | 7440-38-2 | Arsenic, Inorganic | 3 | mg/kg | FALSE |  |  |  |  | Industrial Soil |  | RSL
|  |  |  | 7440-38-2 | Arsenic, Inorganic | 0.00065 | ug/m3 | FALSE |  |  |  |  | Resident Air |  | RSL
|  |  |  | 7440-38-2 | Arsenic, Inorganic | 0.0029 | ug/m3 | FALSE |  |  |  |  | Industrial Air |  | RSL
|  |  |  | 7440-38-2 | Arsenic, Inorganic | 0.052 | ug/l | FALSE |  |  |  |  | Tap Water |  | RSL
|  |  |  | 7440-38-2 | Arsenic, Inorganic | 10 | ug/l | FALSE |  |  |  |  | MCL |  | RSL
|  |  |  | 7440-38-2 | Arsenic, Inorganic | 0.0015 | mg/kg | FALSE |  |  |  |  | Risk-based SSL |  | RSL
|  |  |  | 7440-38-2 | Arsenic, Inorganic | 0.29 | mg/kg | FALSE |  |  |  |  | MCL-based SSL |  | RSL
|  |  |  | 7440-38-2 | Arsenic, Inorganic | 1.5 | (mg/kg-day)-1 | FALSE |  |  |  |  | Oral Slope Factor |  | RSL
|  |  |  | 7440-38-2 | Arsenic, Inorganic | 0.0043 | ug/m3 | FALSE |  |  |  |  | Inhalation Unit Risk |  | RSL
|  |  |  | 7440-38-2 | Arsenic, Inorganic | 0.0003 | mg/kg-day | FALSE |  |  |  |  | Chronic Oral Reference Dose |  | RSL
|  |  |  | 7440-38-2 | Arsenic, Inorganic | 1.5e-05 | mg/m3 | FALSE |  |  |  |  | RfCi |  | RSL
|  |  |  | 7784-42-1 | Arsine | 0.027 | mg/kg | FALSE |  |  |  |  | Resident Soil |  | RSL
|  |  |  | 7784-42-1 | Arsine | 0.41 | mg/kg | FALSE |  |  |  |  | Industrial Soil |  | RSL
|  |  |  | 7784-42-1 | Arsine | 0.0052 | ug/m3 | FALSE |  |  |  |  | Resident Air |  | RSL
|  |  |  | 7784-42-1 | Arsine | 0.022 | ug/m3 | FALSE |  |  |  |  | Industrial Air |  | RSL
|  |  |  | 7784-42-1 | Arsine | 0.007 | ug/l | FALSE |  |  |  |  | Tap Water |  | RSL
|  |  |  | 7784-42-1 | Arsine | 3.5e-06 | mg/kg-day | FALSE |  |  |  |  | Chronic Oral Reference Dose |  | RSL
|  |  |  | 7784-42-1 | Arsine | 5e-05 | mg/m3 | FALSE |  |  |  |  | RfCi |  | RSL
|  |  |  | 1332-21-4 | Asbestos (units in fibers) | 7000000 | ug/l | FALSE |  |  |  |  | MCL |  | RSL
|  |  |  | 3337-71-1 | Asulam | 2300 | mg/kg | FALSE |  |  |  |  | Resident Soil |  | RSL
|  |  |  | 3337-71-1 | Asulam | 30000 | mg/kg | FALSE |  |  |  |  | Industrial Soil |  | RSL
|  |  |  | 3337-71-1 | Asulam | 720 | ug/l | FALSE |  |  |  |  | Tap Water |  | RSL
|  |  |  | 3337-71-1 | Asulam | 0.18 | mg/kg | FALSE |  |  |  |  | Risk-based SSL |  | RSL
|  |  |  | 3337-71-1 | Asulam | 0.36 | mg/kg-day | FALSE |  |  |  |  | Chronic Oral Reference Dose |  | RSL
|  |  |  | 1912-24-9 | Atrazine | 2.4 | mg/kg | FALSE |  |  |  |  | Resident Soil |  | RSL
|  |  |  | 1912-24-9 | Atrazine | 10 | mg/kg | FALSE |  |  |  |  | Industrial Soil |  | RSL
|  |  |  | 1912-24-9 | Atrazine | 0.3 | ug/l | FALSE |  |  |  |  | Tap Water |  | RSL
|  |  |  | 1912-24-9 | Atrazine | 3 | ug/l | FALSE |  |  |  |  | MCL |  | RSL
|  |  |  | 1912-24-9 | Atrazine | 0.0002 | mg/kg | FALSE |  |  |  |  | Risk-based SSL |  | RSL
|  |  |  | 1912-24-9 | Atrazine | 0.0019 | mg/kg | FALSE |  |  |  |  | MCL-based SSL |  | RSL
|  |  |  | 1912-24-9 | Atrazine | 0.23 | (mg/kg-day)-1 | FALSE |  |  |  |  | Oral Slope Factor |  | RSL
|  |  |  | 1912-24-9 | Atrazine | 0.003 | mg/kg-day | FALSE |  |  |  |  | Chronic Oral Reference Dose |  | RSL
|  |  |  | 492-80-8 | Auramine | 0.62 | mg/kg | FALSE |  |  |  |  | Resident Soil |  | RSL
|  |  |  | 492-80-8 | Auramine | 2.6 | mg/kg | FALSE |  |  |  |  | Industrial Soil |  | RSL
|  |  |  | 492-80-8 | Auramine | 0.011 | ug/m3 | FALSE |  |  |  |  | Resident Air |  | RSL
|  |  |  | 492-80-8 | Auramine | 0.049 | ug/m3 | FALSE |  |  |  |  | Industrial Air |  | RSL
|  |  |  | 492-80-8 | Auramine | 0.078 | ug/l | FALSE |  |  |  |  | Tap Water |  | RSL
|  |  |  | 492-80-8 | Auramine | 0.00071 | mg/kg | FALSE |  |  |  |  | Risk-based SSL |  | RSL
|  |  |  | 492-80-8 | Auramine | 0.88 | (mg/kg-day)-1 | FALSE |  |  |  |  | Oral Slope Factor |  | RSL
|  |  |  | 492-80-8 | Auramine | 0.00025 | ug/m3 | FALSE |  |  |  |  | Inhalation Unit Risk |  | RSL
|  |  |  | 65195-55-3 | Avermectin B1 | 2.5 | mg/kg | FALSE |  |  |  |  | Resident Soil |  | RSL
|  |  |  | 65195-55-3 | Avermectin B1 | 33 | mg/kg | FALSE |  |  |  |  | Industrial Soil |  | RSL
|  |  |  | 65195-55-3 | Avermectin B1 | 0.8 | ug/l | FALSE |  |  |  |  | Tap Water |  | RSL
|  |  |  | 65195-55-3 | Avermectin B1 | 1.4 | mg/kg | FALSE |  |  |  |  | Risk-based SSL |  | RSL
|  |  |  | 65195-55-3 | Avermectin B1 | 0.0004 | mg/kg-day | FALSE |  |  |  |  | Chronic Oral Reference Dose |  | RSL
|  |  |  | 86-50-0 | Azinphos-methyl | 19 | mg/kg | FALSE |  |  |  |  | Resident Soil |  | RSL
|  |  |  | 86-50-0 | Azinphos-methyl | 250 | mg/kg | FALSE |  |  |  |  | Industrial Soil |  | RSL
|  |  |  | 86-50-0 | Azinphos-methyl | 1 | ug/m3 | FALSE |  |  |  |  | Resident Air |  | RSL
|  |  |  | 86-50-0 | Azinphos-methyl | 4.4 | ug/m3 | FALSE |  |  |  |  | Industrial Air |  | RSL
|  |  |  | 86-50-0 | Azinphos-methyl | 5.6 | ug/l | FALSE |  |  |  |  | Tap Water |  | RSL
|  |  |  | 86-50-0 | Azinphos-methyl | 0.0017 | mg/kg | FALSE |  |  |  |  | Risk-based SSL |  | RSL
|  |  |  | 86-50-0 | Azinphos-methyl | 0.003 | mg/kg-day | FALSE |  |  |  |  | Chronic Oral Reference Dose |  | RSL
|  |  |  | 86-50-0 | Azinphos-methyl | 0.01 | mg/m3 | FALSE |  |  |  |  | RfCi |  | RSL
|  |  |  | 103-33-3 | Azobenzene | 5.6 | mg/kg | FALSE |  |  |  |  | Resident Soil |  | RSL
|  |  |  | 103-33-3 | Azobenzene | 26 | mg/kg | FALSE |  |  |  |  | Industrial Soil |  | RSL
|  |  |  | 103-33-3 | Azobenzene | 0.091 | ug/m3 | FALSE |  |  |  |  | Resident Air |  | RSL
|  |  |  | 103-33-3 | Azobenzene | 0.4 | ug/m3 | FALSE |  |  |  |  | Industrial Air |  | RSL
|  |  |  | 103-33-3 | Azobenzene | 0.12 | ug/l | FALSE |  |  |  |  | Tap Water |  | RSL
|  |  |  | 103-33-3 | Azobenzene | 0.00093 | mg/kg | FALSE |  |  |  |  | Risk-based SSL |  | RSL
|  |  |  | 103-33-3 | Azobenzene | 0.11 | (mg/kg-day)-1 | FALSE |  |  |  |  | Oral Slope Factor |  | RSL
|  |  |  | 103-33-3 | Azobenzene | 3.1e-05 | ug/m3 | FALSE |  |  |  |  | Inhalation Unit Risk |  | RSL
|  |  |  | 123-77-3 | Azodicarbonamide | 860 | mg/kg | FALSE |  |  |  |  | Resident Soil |  | RSL
|  |  |  | 123-77-3 | Azodicarbonamide | 4000 | mg/kg | FALSE |  |  |  |  | Industrial Soil |  | RSL
|  |  |  | 123-77-3 | Azodicarbonamide | 0.00073 | ug/m3 | FALSE |  |  |  |  | Resident Air |  | RSL
|  |  |  | 123-77-3 | Azodicarbonamide | 0.0031 | ug/m3 | FALSE |  |  |  |  | Industrial Air |  | RSL
|  |  |  | 123-77-3 | Azodicarbonamide | 2000 | ug/l | FALSE |  |  |  |  | Tap Water |  | RSL
|  |  |  | 123-77-3 | Azodicarbonamide | 0.68 | mg/kg | FALSE |  |  |  |  | Risk-based SSL |  | RSL
|  |  |  | 123-77-3 | Azodicarbonamide | 1 | mg/kg-day | FALSE |  |  |  |  | Chronic Oral Reference Dose |  | RSL
|  |  |  | 123-77-3 | Azodicarbonamide | 7e-06 | mg/m3 | FALSE |  |  |  |  | RfCi |  | RSL
|  |  |  | 7440-39-3 | Barium | 1500 | mg/kg | FALSE |  |  |  |  | Resident Soil |  | RSL
|  |  |  | 7440-39-3 | Barium | 22000 | mg/kg | FALSE |  |  |  |  | Industrial Soil |  | RSL
|  |  |  | 7440-39-3 | Barium | 0.052 | ug/m3 | FALSE |  |  |  |  | Resident Air |  | RSL
|  |  |  | 7440-39-3 | Barium | 0.22 | ug/m3 | FALSE |  |  |  |  | Industrial Air |  | RSL
|  |  |  | 7440-39-3 | Barium | 380 | ug/l | FALSE |  |  |  |  | Tap Water |  | RSL
|  |  |  | 7440-39-3 | Barium | 2000 | ug/l | FALSE |  |  |  |  | MCL |  | RSL
|  |  |  | 7440-39-3 | Barium | 16 | mg/kg | FALSE |  |  |  |  | Risk-based SSL |  | RSL
|  |  |  | 7440-39-3 | Barium | 82 | mg/kg | FALSE |  |  |  |  | MCL-based SSL |  | RSL
|  |  |  | 7440-39-3 | Barium | 0.2 | mg/kg-day | FALSE |  |  |  |  | Chronic Oral Reference Dose |  | RSL
|  |  |  | 7440-39-3 | Barium | 0.0005 | mg/m3 | FALSE |  |  |  |  | RfCi |  | RSL
|  |  |  | 1861-40-1 | Benfluralin | 39 | mg/kg | FALSE |  |  |  |  | Resident Soil |  | RSL
|  |  |  | 1861-40-1 | Benfluralin | 580 | mg/kg | FALSE |  |  |  |  | Industrial Soil |  | RSL
|  |  |  | 1861-40-1 | Benfluralin | 2.8 | ug/l | FALSE |  |  |  |  | Tap Water |  | RSL
|  |  |  | 1861-40-1 | Benfluralin | 0.094 | mg/kg | FALSE |  |  |  |  | Risk-based SSL |  | RSL
|  |  |  | 1861-40-1 | Benfluralin | 0.005 | mg/kg-day | FALSE |  |  |  |  | Chronic Oral Reference Dose |  | RSL
|  |  |  | 17804-35-2 | Benomyl | 320 | mg/kg | FALSE |  |  |  |  | Resident Soil |  | RSL
|  |  |  | 17804-35-2 | Benomyl | 4100 | mg/kg | FALSE |  |  |  |  | Industrial Soil |  | RSL
|  |  |  | 17804-35-2 | Benomyl | 97 | ug/l | FALSE |  |  |  |  | Tap Water |  | RSL
|  |  |  | 17804-35-2 | Benomyl | 0.085 | mg/kg | FALSE |  |  |  |  | Risk-based SSL |  | RSL
|  |  |  | 17804-35-2 | Benomyl | 0.05 | mg/kg-day | FALSE |  |  |  |  | Chronic Oral Reference Dose |  | RSL
|  |  |  | 83055-99-6 | Bensulfuron-methyl | 1300 | mg/kg | FALSE |  |  |  |  | Resident Soil |  | RSL
|  |  |  | 83055-99-6 | Bensulfuron-methyl | 16000 | mg/kg | FALSE |  |  |  |  | Industrial Soil |  | RSL
|  |  |  | 83055-99-6 | Bensulfuron-methyl | 390 | ug/l | FALSE |  |  |  |  | Tap Water |  | RSL
|  |  |  | 83055-99-6 | Bensulfuron-methyl | 0.1 | mg/kg | FALSE |  |  |  |  | Risk-based SSL |  | RSL
|  |  |  | 83055-99-6 | Bensulfuron-methyl | 0.2 | mg/kg-day | FALSE |  |  |  |  | Chronic Oral Reference Dose |  | RSL
|  |  |  | 25057-89-0 | Bentazon | 190 | mg/kg | FALSE |  |  |  |  | Resident Soil |  | RSL
|  |  |  | 25057-89-0 | Bentazon | 2500 | mg/kg | FALSE |  |  |  |  | Industrial Soil |  | RSL
|  |  |  | 25057-89-0 | Bentazon | 57 | ug/l | FALSE |  |  |  |  | Tap Water |  | RSL
|  |  |  | 25057-89-0 | Bentazon | 0.012 | mg/kg | FALSE |  |  |  |  | Risk-based SSL |  | RSL
|  |  |  | 25057-89-0 | Bentazon | 0.03 | mg/kg-day | FALSE |  |  |  |  | Chronic Oral Reference Dose |  | RSL
|  |  |  | 100-52-7 | Benzaldehyde | 170 | mg/kg | FALSE |  |  |  |  | Resident Soil |  | RSL
|  |  |  | 100-52-7 | Benzaldehyde | 820 | mg/kg | FALSE |  |  |  |  | Industrial Soil |  | RSL
|  |  |  | 100-52-7 | Benzaldehyde | 19 | ug/l | FALSE |  |  |  |  | Tap Water |  | RSL
|  |  |  | 100-52-7 | Benzaldehyde | 0.0041 | mg/kg | FALSE |  |  |  |  | Risk-based SSL |  | RSL
|  |  |  | 100-52-7 | Benzaldehyde | 0.004 | (mg/kg-day)-1 | FALSE |  |  |  |  | Oral Slope Factor |  | RSL
|  |  |  | 100-52-7 | Benzaldehyde | 0.1 | mg/kg-day | FALSE |  |  |  |  | Chronic Oral Reference Dose |  | RSL
|  |  |  | 71-43-2 | Benzene | 1.2 | mg/kg | FALSE |  |  |  |  | Resident Soil |  | RSL
|  |  |  | 71-43-2 | Benzene | 5.1 | mg/kg | FALSE |  |  |  |  | Industrial Soil |  | RSL
|  |  |  | 71-43-2 | Benzene | 0.36 | ug/m3 | FALSE |  |  |  |  | Resident Air |  | RSL
|  |  |  | 71-43-2 | Benzene | 1.6 | ug/m3 | FALSE |  |  |  |  | Industrial Air |  | RSL
|  |  |  | 71-43-2 | Benzene | 0.46 | ug/l | FALSE |  |  |  |  | Tap Water |  | RSL
|  |  |  | 71-43-2 | Benzene | 5 | ug/l | FALSE |  |  |  |  | MCL |  | RSL
|  |  |  | 71-43-2 | Benzene | 0.00023 | mg/kg | FALSE |  |  |  |  | Risk-based SSL |  | RSL
|  |  |  | 71-43-2 | Benzene | 0.0026 | mg/kg | FALSE |  |  |  |  | MCL-based SSL |  | RSL
|  |  |  | 71-43-2 | Benzene | 0.055 | (mg/kg-day)-1 | FALSE |  |  |  |  | Oral Slope Factor |  | RSL
|  |  |  | 71-43-2 | Benzene | 7.8e-06 | ug/m3 | FALSE |  |  |  |  | Inhalation Unit Risk |  | RSL
|  |  |  | 71-43-2 | Benzene | 0.004 | mg/kg-day | FALSE |  |  |  |  | Chronic Oral Reference Dose |  | RSL
|  |  |  | 71-43-2 | Benzene | 0.03 | mg/m3 | FALSE |  |  |  |  | RfCi |  | RSL
|  |  |  | 6369-59-1 | Benzenediamine-2-methyl sulfate, 1,4- | 1.9 | mg/kg | FALSE |  |  |  |  | Resident Soil |  | RSL
|  |  |  | 6369-59-1 | Benzenediamine-2-methyl sulfate, 1,4- | 23 | mg/kg | FALSE |  |  |  |  | Industrial Soil |  | RSL
|  |  |  | 6369-59-1 | Benzenediamine-2-methyl sulfate, 1,4- | 0.6 | ug/l | FALSE |  |  |  |  | Tap Water |  | RSL
|  |  |  | 6369-59-1 | Benzenediamine-2-methyl sulfate, 1,4- | 0.00017 | mg/kg | FALSE |  |  |  |  | Risk-based SSL |  | RSL
|  |  |  | 6369-59-1 | Benzenediamine-2-methyl sulfate, 1,4- | 0.1 | (mg/kg-day)-1 | FALSE |  |  |  |  | Oral Slope Factor |  | RSL
|  |  |  | 6369-59-1 | Benzenediamine-2-methyl sulfate, 1,4- | 0.0003 | mg/kg-day | FALSE |  |  |  |  | Chronic Oral Reference Dose |  | RSL
|  |  |  | 108-98-5 | Benzenethiol | 7.8 | mg/kg | FALSE |  |  |  |  | Resident Soil |  | RSL
|  |  |  | 108-98-5 | Benzenethiol | 120 | mg/kg | FALSE |  |  |  |  | Industrial Soil |  | RSL
|  |  |  | 108-98-5 | Benzenethiol | 1.7 | ug/l | FALSE |  |  |  |  | Tap Water |  | RSL
|  |  |  | 108-98-5 | Benzenethiol | 0.0011 | mg/kg | FALSE |  |  |  |  | Risk-based SSL |  | RSL
|  |  |  | 108-98-5 | Benzenethiol | 0.001 | mg/kg-day | FALSE |  |  |  |  | Chronic Oral Reference Dose |  | RSL
|  |  |  | 92-87-5 | Benzidine | 0.00053 | mg/kg | FALSE |  |  |  |  | Resident Soil |  | RSL
|  |  |  | 92-87-5 | Benzidine | 0.01 | mg/kg | FALSE |  |  |  |  | Industrial Soil |  | RSL
|  |  |  | 92-87-5 | Benzidine | 1.5e-05 | ug/m3 | FALSE |  |  |  |  | Resident Air |  | RSL
|  |  |  | 92-87-5 | Benzidine | 0.00018 | ug/m3 | FALSE |  |  |  |  | Industrial Air |  | RSL
|  |  |  | 92-87-5 | Benzidine | 0.00011 | ug/l | FALSE |  |  |  |  | Tap Water |  | RSL
|  |  |  | 92-87-5 | Benzidine | 2.8e-07 | mg/kg | FALSE |  |  |  |  | Risk-based SSL |  | RSL
|  |  |  | 92-87-5 | Benzidine | 230 | (mg/kg-day)-1 | FALSE |  |  |  |  | Oral Slope Factor |  | RSL
|  |  |  | 92-87-5 | Benzidine | 0.067 | ug/m3 | FALSE |  |  |  |  | Inhalation Unit Risk |  | RSL
|  |  |  | 92-87-5 | Benzidine | 0.003 | mg/kg-day | FALSE |  |  |  |  | Chronic Oral Reference Dose |  | RSL
|  |  |  | 65-85-0 | Benzoic Acid | 25000 | mg/kg | FALSE |  |  |  |  | Resident Soil |  | RSL
|  |  |  | 65-85-0 | Benzoic Acid | 330000 | mg/kg | FALSE |  |  |  |  | Industrial Soil |  | RSL
|  |  |  | 65-85-0 | Benzoic Acid | 7500 | ug/l | FALSE |  |  |  |  | Tap Water |  | RSL
|  |  |  | 65-85-0 | Benzoic Acid | 1.5 | mg/kg | FALSE |  |  |  |  | Risk-based SSL |  | RSL
|  |  |  | 65-85-0 | Benzoic Acid | 4 | mg/kg-day | FALSE |  |  |  |  | Chronic Oral Reference Dose |  | RSL
|  |  |  | 98-07-7 | Benzotrichloride | 0.053 | mg/kg | FALSE |  |  |  |  | Resident Soil |  | RSL
|  |  |  | 98-07-7 | Benzotrichloride | 0.25 | mg/kg | FALSE |  |  |  |  | Industrial Soil |  | RSL
|  |  |  | 98-07-7 | Benzotrichloride | 0.003 | ug/l | FALSE |  |  |  |  | Tap Water |  | RSL
|  |  |  | 98-07-7 | Benzotrichloride | 6.6e-06 | mg/kg | FALSE |  |  |  |  | Risk-based SSL |  | RSL
|  |  |  | 98-07-7 | Benzotrichloride | 13 | (mg/kg-day)-1 | FALSE |  |  |  |  | Oral Slope Factor |  | RSL
|  |  |  | 100-51-6 | Benzyl Alcohol | 630 | mg/kg | FALSE |  |  |  |  | Resident Soil |  | RSL
|  |  |  | 100-51-6 | Benzyl Alcohol | 8200 | mg/kg | FALSE |  |  |  |  | Industrial Soil |  | RSL
|  |  |  | 100-51-6 | Benzyl Alcohol | 200 | ug/l | FALSE |  |  |  |  | Tap Water |  | RSL
|  |  |  | 100-51-6 | Benzyl Alcohol | 0.048 | mg/kg | FALSE |  |  |  |  | Risk-based SSL |  | RSL
|  |  |  | 100-51-6 | Benzyl Alcohol | 0.1 | mg/kg-day | FALSE |  |  |  |  | Chronic Oral Reference Dose |  | RSL
|  |  |  | 100-44-7 | Benzyl Chloride | 1.1 | mg/kg | FALSE |  |  |  |  | Resident Soil |  | RSL
|  |  |  | 100-44-7 | Benzyl Chloride | 4.8 | mg/kg | FALSE |  |  |  |  | Industrial Soil |  | RSL
|  |  |  | 100-44-7 | Benzyl Chloride | 0.057 | ug/m3 | FALSE |  |  |  |  | Resident Air |  | RSL
|  |  |  | 100-44-7 | Benzyl Chloride | 0.25 | ug/m3 | FALSE |  |  |  |  | Industrial Air |  | RSL
|  |  |  | 100-44-7 | Benzyl Chloride | 0.089 | ug/l | FALSE |  |  |  |  | Tap Water |  | RSL
|  |  |  | 100-44-7 | Benzyl Chloride | 9.8e-05 | mg/kg | FALSE |  |  |  |  | Risk-based SSL |  | RSL
|  |  |  | 100-44-7 | Benzyl Chloride | 0.17 | (mg/kg-day)-1 | FALSE |  |  |  |  | Oral Slope Factor |  | RSL
|  |  |  | 100-44-7 | Benzyl Chloride | 4.9e-05 | ug/m3 | FALSE |  |  |  |  | Inhalation Unit Risk |  | RSL
|  |  |  | 100-44-7 | Benzyl Chloride | 0.002 | mg/kg-day | FALSE |  |  |  |  | Chronic Oral Reference Dose |  | RSL
|  |  |  | 100-44-7 | Benzyl Chloride | 0.001 | mg/m3 | FALSE |  |  |  |  | RfCi |  | RSL
|  |  |  | 7440-41-7 | Beryllium and compounds | 16 | mg/kg | FALSE |  |  |  |  | Resident Soil |  | RSL
|  |  |  | 7440-41-7 | Beryllium and compounds | 230 | mg/kg | FALSE |  |  |  |  | Industrial Soil |  | RSL
|  |  |  | 7440-41-7 | Beryllium and compounds | 0.0012 | ug/m3 | FALSE |  |  |  |  | Resident Air |  | RSL
|  |  |  | 7440-41-7 | Beryllium and compounds | 0.0051 | ug/m3 | FALSE |  |  |  |  | Industrial Air |  | RSL
|  |  |  | 7440-41-7 | Beryllium and compounds | 2.5 | ug/l | FALSE |  |  |  |  | Tap Water |  | RSL
|  |  |  | 7440-41-7 | Beryllium and compounds | 4 | ug/l | FALSE |  |  |  |  | MCL |  | RSL
|  |  |  | 7440-41-7 | Beryllium and compounds | 1.9 | mg/kg | FALSE |  |  |  |  | Risk-based SSL |  | RSL
|  |  |  | 7440-41-7 | Beryllium and compounds | 3.2 | mg/kg | FALSE |  |  |  |  | MCL-based SSL |  | RSL
|  |  |  | 7440-41-7 | Beryllium and compounds | 0.0024 | ug/m3 | FALSE |  |  |  |  | Inhalation Unit Risk |  | RSL
|  |  |  | 7440-41-7 | Beryllium and compounds | 0.002 | mg/kg-day | FALSE |  |  |  |  | Chronic Oral Reference Dose |  | RSL
|  |  |  | 7440-41-7 | Beryllium and compounds | 2e-05 | mg/m3 | FALSE |  |  |  |  | RfCi |  | RSL
|  |  |  | 42576-02-3 | Bifenox | 57 | mg/kg | FALSE |  |  |  |  | Resident Soil |  | RSL
|  |  |  | 42576-02-3 | Bifenox | 740 | mg/kg | FALSE |  |  |  |  | Industrial Soil |  | RSL
|  |  |  | 42576-02-3 | Bifenox | 10 | ug/l | FALSE |  |  |  |  | Tap Water |  | RSL
|  |  |  | 42576-02-3 | Bifenox | 0.076 | mg/kg | FALSE |  |  |  |  | Risk-based SSL |  | RSL
|  |  |  | 42576-02-3 | Bifenox | 0.009 | mg/kg-day | FALSE |  |  |  |  | Chronic Oral Reference Dose |  | RSL
|  |  |  | 82657-04-3 | Biphenthrin | 95 | mg/kg | FALSE |  |  |  |  | Resident Soil |  | RSL
|  |  |  | 82657-04-3 | Biphenthrin | 1200 | mg/kg | FALSE |  |  |  |  | Industrial Soil |  | RSL
|  |  |  | 82657-04-3 | Biphenthrin | 30 | ug/l | FALSE |  |  |  |  | Tap Water |  | RSL
|  |  |  | 82657-04-3 | Biphenthrin | 140 | mg/kg | FALSE |  |  |  |  | Risk-based SSL |  | RSL
|  |  |  | 82657-04-3 | Biphenthrin | 0.015 | mg/kg-day | FALSE |  |  |  |  | Chronic Oral Reference Dose |  | RSL
|  |  |  | 92-52-4 | Biphenyl, 1,1'- | 4.7 | mg/kg | FALSE |  |  |  |  | Resident Soil |  | RSL
|  |  |  | 92-52-4 | Biphenyl, 1,1'- | 20 | mg/kg | FALSE |  |  |  |  | Industrial Soil |  | RSL
|  |  |  | 92-52-4 | Biphenyl, 1,1'- | 0.042 | ug/m3 | FALSE |  |  |  |  | Resident Air |  | RSL
|  |  |  | 92-52-4 | Biphenyl, 1,1'- | 0.18 | ug/m3 | FALSE |  |  |  |  | Industrial Air |  | RSL
|  |  |  | 92-52-4 | Biphenyl, 1,1'- | 0.083 | ug/l | FALSE |  |  |  |  | Tap Water |  | RSL
|  |  |  | 92-52-4 | Biphenyl, 1,1'- | 0.00087 | mg/kg | FALSE |  |  |  |  | Risk-based SSL |  | RSL
|  |  |  | 92-52-4 | Biphenyl, 1,1'- | 0.008 | (mg/kg-day)-1 | FALSE |  |  |  |  | Oral Slope Factor |  | RSL
|  |  |  | 92-52-4 | Biphenyl, 1,1'- | 0.5 | mg/kg-day | FALSE |  |  |  |  | Chronic Oral Reference Dose |  | RSL
|  |  |  | 92-52-4 | Biphenyl, 1,1'- | 0.0004 | mg/m3 | FALSE |  |  |  |  | RfCi |  | RSL
|  |  |  | 108-60-1 | Bis(2-chloro-1-methylethyl) ether | 310 | mg/kg | FALSE |  |  |  |  | Resident Soil |  | RSL
|  |  |  | 108-60-1 | Bis(2-chloro-1-methylethyl) ether | 4700 | mg/kg | FALSE |  |  |  |  | Industrial Soil |  | RSL
|  |  |  | 108-60-1 | Bis(2-chloro-1-methylethyl) ether | 71 | ug/l | FALSE |  |  |  |  | Tap Water |  | RSL
|  |  |  | 108-60-1 | Bis(2-chloro-1-methylethyl) ether | 0.026 | mg/kg | FALSE |  |  |  |  | Risk-based SSL |  | RSL
|  |  |  | 108-60-1 | Bis(2-chloro-1-methylethyl) ether | 0.04 | mg/kg-day | FALSE |  |  |  |  | Chronic Oral Reference Dose |  | RSL
|  |  |  | 111-91-1 | Bis(2-chloroethoxy)methane | 19 | mg/kg | FALSE |  |  |  |  | Resident Soil |  | RSL
|  |  |  | 111-91-1 | Bis(2-chloroethoxy)methane | 250 | mg/kg | FALSE |  |  |  |  | Industrial Soil |  | RSL
|  |  |  | 111-91-1 | Bis(2-chloroethoxy)methane | 5.9 | ug/l | FALSE |  |  |  |  | Tap Water |  | RSL
|  |  |  | 111-91-1 | Bis(2-chloroethoxy)methane | 0.0013 | mg/kg | FALSE |  |  |  |  | Risk-based SSL |  | RSL
|  |  |  | 111-91-1 | Bis(2-chloroethoxy)methane | 0.003 | mg/kg-day | FALSE |  |  |  |  | Chronic Oral Reference Dose |  | RSL
|  |  |  | 111-44-4 | Bis(2-chloroethyl)ether | 0.23 | mg/kg | FALSE |  |  |  |  | Resident Soil |  | RSL
|  |  |  | 111-44-4 | Bis(2-chloroethyl)ether | 1 | mg/kg | FALSE |  |  |  |  | Industrial Soil |  | RSL
|  |  |  | 111-44-4 | Bis(2-chloroethyl)ether | 0.0085 | ug/m3 | FALSE |  |  |  |  | Resident Air |  | RSL
|  |  |  | 111-44-4 | Bis(2-chloroethyl)ether | 0.037 | ug/m3 | FALSE |  |  |  |  | Industrial Air |  | RSL
|  |  |  | 111-44-4 | Bis(2-chloroethyl)ether | 0.014 | ug/l | FALSE |  |  |  |  | Tap Water |  | RSL
|  |  |  | 111-44-4 | Bis(2-chloroethyl)ether | 3.6e-06 | mg/kg | FALSE |  |  |  |  | Risk-based SSL |  | RSL
|  |  |  | 111-44-4 | Bis(2-chloroethyl)ether | 1.1 | (mg/kg-day)-1 | FALSE |  |  |  |  | Oral Slope Factor |  | RSL
|  |  |  | 111-44-4 | Bis(2-chloroethyl)ether | 0.00033 | ug/m3 | FALSE |  |  |  |  | Inhalation Unit Risk |  | RSL
|  |  |  | 542-88-1 | Bis(chloromethyl)ether | 8.3e-05 | mg/kg | FALSE |  |  |  |  | Resident Soil |  | RSL
|  |  |  | 542-88-1 | Bis(chloromethyl)ether | 0.00036 | mg/kg | FALSE |  |  |  |  | Industrial Soil |  | RSL
|  |  |  | 542-88-1 | Bis(chloromethyl)ether | 4.5e-05 | ug/m3 | FALSE |  |  |  |  | Resident Air |  | RSL
|  |  |  | 542-88-1 | Bis(chloromethyl)ether | 0.0002 | ug/m3 | FALSE |  |  |  |  | Industrial Air |  | RSL
|  |  |  | 542-88-1 | Bis(chloromethyl)ether | 7.2e-05 | ug/l | FALSE |  |  |  |  | Tap Water |  | RSL
|  |  |  | 542-88-1 | Bis(chloromethyl)ether | 1.7e-08 | mg/kg | FALSE |  |  |  |  | Risk-based SSL |  | RSL
|  |  |  | 542-88-1 | Bis(chloromethyl)ether | 220 | (mg/kg-day)-1 | FALSE |  |  |  |  | Oral Slope Factor |  | RSL
|  |  |  | 542-88-1 | Bis(chloromethyl)ether | 0.062 | ug/m3 | FALSE |  |  |  |  | Inhalation Unit Risk |  | RSL
|  |  |  | 80-05-7 | Bisphenol A | 320 | mg/kg | FALSE |  |  |  |  | Resident Soil |  | RSL
|  |  |  | 80-05-7 | Bisphenol A | 4100 | mg/kg | FALSE |  |  |  |  | Industrial Soil |  | RSL
|  |  |  | 80-05-7 | Bisphenol A | 77 | ug/l | FALSE |  |  |  |  | Tap Water |  | RSL
|  |  |  | 80-05-7 | Bisphenol A | 5.8 | mg/kg | FALSE |  |  |  |  | Risk-based SSL |  | RSL
|  |  |  | 80-05-7 | Bisphenol A | 0.05 | mg/kg-day | FALSE |  |  |  |  | Chronic Oral Reference Dose |  | RSL
|  |  |  | 7440-42-8 | Boron And Borates Only | 1600 | mg/kg | FALSE |  |  |  |  | Resident Soil |  | RSL
|  |  |  | 7440-42-8 | Boron And Borates Only | 23000 | mg/kg | FALSE |  |  |  |  | Industrial Soil |  | RSL
|  |  |  | 7440-42-8 | Boron And Borates Only | 2.1 | ug/m3 | FALSE |  |  |  |  | Resident Air |  | RSL
|  |  |  | 7440-42-8 | Boron And Borates Only | 8.8 | ug/m3 | FALSE |  |  |  |  | Industrial Air |  | RSL
|  |  |  | 7440-42-8 | Boron And Borates Only | 400 | ug/l | FALSE |  |  |  |  | Tap Water |  | RSL
|  |  |  | 7440-42-8 | Boron And Borates Only | 1.3 | mg/kg | FALSE |  |  |  |  | Risk-based SSL |  | RSL
|  |  |  | 7440-42-8 | Boron And Borates Only | 0.2 | mg/kg-day | FALSE |  |  |  |  | Chronic Oral Reference Dose |  | RSL
|  |  |  | 7440-42-8 | Boron And Borates Only | 0.02 | mg/m3 | FALSE |  |  |  |  | RfCi |  | RSL
|  |  |  | 10294-34-5 | Boron Trichloride | 16000 | mg/kg | FALSE |  |  |  |  | Resident Soil |  | RSL
|  |  |  | 10294-34-5 | Boron Trichloride | 230000 | mg/kg | FALSE |  |  |  |  | Industrial Soil |  | RSL
|  |  |  | 10294-34-5 | Boron Trichloride | 2.1 | ug/m3 | FALSE |  |  |  |  | Resident Air |  | RSL
|  |  |  | 10294-34-5 | Boron Trichloride | 8.8 | ug/m3 | FALSE |  |  |  |  | Industrial Air |  | RSL
|  |  |  | 10294-34-5 | Boron Trichloride | 4.2 | ug/l | FALSE |  |  |  |  | Tap Water |  | RSL
|  |  |  | 10294-34-5 | Boron Trichloride | 2 | mg/kg-day | FALSE |  |  |  |  | Chronic Oral Reference Dose |  | RSL
|  |  |  | 10294-34-5 | Boron Trichloride | 0.02 | mg/m3 | FALSE |  |  |  |  | RfCi |  | RSL
|  |  |  | 2095581 | Boron Trifluoride | 310 | mg/kg | FALSE |  |  |  |  | Resident Soil |  | RSL
|  |  |  | 2095581 | Boron Trifluoride | 4700 | mg/kg | FALSE |  |  |  |  | Industrial Soil |  | RSL
|  |  |  | 2095581 | Boron Trifluoride | 1.4 | ug/m3 | FALSE |  |  |  |  | Resident Air |  | RSL
|  |  |  | 2095581 | Boron Trifluoride | 5.7 | ug/m3 | FALSE |  |  |  |  | Industrial Air |  | RSL
|  |  |  | 2095581 | Boron Trifluoride | 2.6 | ug/l | FALSE |  |  |  |  | Tap Water |  | RSL
|  |  |  | 2095581 | Boron Trifluoride | 0.04 | mg/kg-day | FALSE |  |  |  |  | Chronic Oral Reference Dose |  | RSL
|  |  |  | 2095581 | Boron Trifluoride | 0.013 | mg/m3 | FALSE |  |  |  |  | RfCi |  | RSL
|  |  |  | 15541-45-4 | Bromate | 0.99 | mg/kg | FALSE |  |  |  |  | Resident Soil |  | RSL
|  |  |  | 15541-45-4 | Bromate | 4.7 | mg/kg | FALSE |  |  |  |  | Industrial Soil |  | RSL
|  |  |  | 15541-45-4 | Bromate | 0.02 | ug/m3 | FALSE |  |  |  |  | Resident Air |  | RSL
|  |  |  | 15541-45-4 | Bromate | 0.088 | ug/m3 | FALSE |  |  |  |  | Industrial Air |  | RSL
|  |  |  | 15541-45-4 | Bromate | 0.11 | ug/l | FALSE |  |  |  |  | Tap Water |  | RSL
|  |  |  | 15541-45-4 | Bromate | 10 | ug/l | FALSE |  |  |  |  | MCL |  | RSL
|  |  |  | 15541-45-4 | Bromate | 0.00085 | mg/kg | FALSE |  |  |  |  | Risk-based SSL |  | RSL
|  |  |  | 15541-45-4 | Bromate | 0.077 | mg/kg | FALSE |  |  |  |  | MCL-based SSL |  | RSL
|  |  |  | 15541-45-4 | Bromate | 0.7 | (mg/kg-day)-1 | FALSE |  |  |  |  | Oral Slope Factor |  | RSL
|  |  |  | 15541-45-4 | Bromate | 0.00014 | ug/m3 | FALSE |  |  |  |  | Inhalation Unit Risk |  | RSL
|  |  |  | 15541-45-4 | Bromate | 0.004 | mg/kg-day | FALSE |  |  |  |  | Chronic Oral Reference Dose |  | RSL
|  |  |  | 107-04-0 | Bromo-2-chloroethane, 1- | 0.035 | mg/kg | FALSE |  |  |  |  | Resident Soil |  | RSL
|  |  |  | 107-04-0 | Bromo-2-chloroethane, 1- | 0.15 | mg/kg | FALSE |  |  |  |  | Industrial Soil |  | RSL
|  |  |  | 107-04-0 | Bromo-2-chloroethane, 1- | 0.0063 | ug/m3 | FALSE |  |  |  |  | Resident Air |  | RSL
|  |  |  | 107-04-0 | Bromo-2-chloroethane, 1- | 0.026 | ug/m3 | FALSE |  |  |  |  | Industrial Air |  | RSL
|  |  |  | 107-04-0 | Bromo-2-chloroethane, 1- | 0.012 | ug/l | FALSE |  |  |  |  | Tap Water |  | RSL
|  |  |  | 107-04-0 | Bromo-2-chloroethane, 1- | 3.3e-06 | mg/kg | FALSE |  |  |  |  | Risk-based SSL |  | RSL
|  |  |  | 107-04-0 | Bromo-2-chloroethane, 1- | 0.0001 | mg/kg-day | FALSE |  |  |  |  | Chronic Oral Reference Dose |  | RSL
|  |  |  | 107-04-0 | Bromo-2-chloroethane, 1- | 6e-05 | mg/m3 | FALSE |  |  |  |  | RfCi |  | RSL
|  |  |  | 1073-06-9 | Bromo-3-fluorobenzene, 1- | 2.3 | mg/kg | FALSE |  |  |  |  | Resident Soil |  | RSL
|  |  |  | 1073-06-9 | Bromo-3-fluorobenzene, 1- | 35 | mg/kg | FALSE |  |  |  |  | Industrial Soil |  | RSL
|  |  |  | 1073-06-9 | Bromo-3-fluorobenzene, 1- | 0.49 | ug/l | FALSE |  |  |  |  | Tap Water |  | RSL
|  |  |  | 1073-06-9 | Bromo-3-fluorobenzene, 1- | 0.00047 | mg/kg | FALSE |  |  |  |  | Risk-based SSL |  | RSL
|  |  |  | 1073-06-9 | Bromo-3-fluorobenzene, 1- | 0.0003 | mg/kg-day | FALSE |  |  |  |  | Chronic Oral Reference Dose |  | RSL
|  |  |  | 460-00-4 | Bromo-4-fluorobenzene, 1- | 2.3 | mg/kg | FALSE |  |  |  |  | Resident Soil |  | RSL
|  |  |  | 460-00-4 | Bromo-4-fluorobenzene, 1- | 35 | mg/kg | FALSE |  |  |  |  | Industrial Soil |  | RSL
|  |  |  | 460-00-4 | Bromo-4-fluorobenzene, 1- | 0.46 | ug/l | FALSE |  |  |  |  | Tap Water |  | RSL
|  |  |  | 460-00-4 | Bromo-4-fluorobenzene, 1- | 0.00044 | mg/kg | FALSE |  |  |  |  | Risk-based SSL |  | RSL
|  |  |  | 460-00-4 | Bromo-4-fluorobenzene, 1- | 0.0003 | mg/kg-day | FALSE |  |  |  |  | Chronic Oral Reference Dose |  | RSL
|  |  |  | 79-08-3 | Bromoacetic acid | 11 | mg/kg | FALSE |  |  |  |  | Resident Soil |  | RSL
|  |  |  | 79-08-3 | Bromoacetic acid | 140 | mg/kg | FALSE |  |  |  |  | Industrial Soil |  | RSL
|  |  |  | 79-08-3 | Bromoacetic acid | 3.4 | ug/l | FALSE |  |  |  |  | Tap Water |  | RSL
|  |  |  | 79-08-3 | Bromoacetic acid | 60 | ug/l | FALSE |  |  |  |  | MCL |  | RSL
|  |  |  | 79-08-3 | Bromoacetic acid | 0.00069 | mg/kg | FALSE |  |  |  |  | Risk-based SSL |  | RSL
|  |  |  | 79-08-3 | Bromoacetic acid | 0.012 | mg/kg | FALSE |  |  |  |  | MCL-based SSL |  | RSL
|  |  |  | 79-08-3 | Bromoacetic acid | 0.0017 | mg/kg-day | FALSE |  |  |  |  | Chronic Oral Reference Dose |  | RSL
|  |  |  | 108-86-1 | Bromobenzene | 29 | mg/kg | FALSE |  |  |  |  | Resident Soil |  | RSL
|  |  |  | 108-86-1 | Bromobenzene | 180 | mg/kg | FALSE |  |  |  |  | Industrial Soil |  | RSL
|  |  |  | 108-86-1 | Bromobenzene | 6.3 | ug/m3 | FALSE |  |  |  |  | Resident Air |  | RSL
|  |  |  | 108-86-1 | Bromobenzene | 26 | ug/m3 | FALSE |  |  |  |  | Industrial Air |  | RSL
|  |  |  | 108-86-1 | Bromobenzene | 6.2 | ug/l | FALSE |  |  |  |  | Tap Water |  | RSL
|  |  |  | 108-86-1 | Bromobenzene | 0.0042 | mg/kg | FALSE |  |  |  |  | Risk-based SSL |  | RSL
|  |  |  | 108-86-1 | Bromobenzene | 0.008 | mg/kg-day | FALSE |  |  |  |  | Chronic Oral Reference Dose |  | RSL
|  |  |  | 108-86-1 | Bromobenzene | 0.06 | mg/m3 | FALSE |  |  |  |  | RfCi |  | RSL
|  |  |  | 74-97-5 | Bromochloromethane | 15 | mg/kg | FALSE |  |  |  |  | Resident Soil |  | RSL
|  |  |  | 74-97-5 | Bromochloromethane | 63 | mg/kg | FALSE |  |  |  |  | Industrial Soil |  | RSL
|  |  |  | 74-97-5 | Bromochloromethane | 4.2 | ug/m3 | FALSE |  |  |  |  | Resident Air |  | RSL
|  |  |  | 74-97-5 | Bromochloromethane | 18 | ug/m3 | FALSE |  |  |  |  | Industrial Air |  | RSL
|  |  |  | 74-97-5 | Bromochloromethane | 8.3 | ug/l | FALSE |  |  |  |  | Tap Water |  | RSL
|  |  |  | 74-97-5 | Bromochloromethane | 0.0021 | mg/kg | FALSE |  |  |  |  | Risk-based SSL |  | RSL
|  |  |  | 74-97-5 | Bromochloromethane | 0.04 | mg/m3 | FALSE |  |  |  |  | RfCi |  | RSL
|  |  |  | 75-27-4 | Bromodichloromethane | 0.29 | mg/kg | FALSE |  |  |  |  | Resident Soil |  | RSL
|  |  |  | 75-27-4 | Bromodichloromethane | 1.3 | mg/kg | FALSE |  |  |  |  | Industrial Soil |  | RSL
|  |  |  | 75-27-4 | Bromodichloromethane | 0.076 | ug/m3 | FALSE |  |  |  |  | Resident Air |  | RSL
|  |  |  | 75-27-4 | Bromodichloromethane | 0.33 | ug/m3 | FALSE |  |  |  |  | Industrial Air |  | RSL
|  |  |  | 75-27-4 | Bromodichloromethane | 0.13 | ug/l | FALSE |  |  |  |  | Tap Water |  | RSL
|  |  |  | 75-27-4 | Bromodichloromethane | 80 | ug/l | FALSE |  |  |  |  | MCL |  | RSL
|  |  |  | 75-27-4 | Bromodichloromethane | 3.6e-05 | mg/kg | FALSE |  |  |  |  | Risk-based SSL |  | RSL
|  |  |  | 75-27-4 | Bromodichloromethane | 0.022 | mg/kg | FALSE |  |  |  |  | MCL-based SSL |  | RSL
|  |  |  | 75-27-4 | Bromodichloromethane | 0.062 | (mg/kg-day)-1 | FALSE |  |  |  |  | Oral Slope Factor |  | RSL
|  |  |  | 75-27-4 | Bromodichloromethane | 3.7e-05 | ug/m3 | FALSE |  |  |  |  | Inhalation Unit Risk |  | RSL
|  |  |  | 75-27-4 | Bromodichloromethane | 0.008 | mg/kg-day | FALSE |  |  |  |  | Chronic Oral Reference Dose |  | RSL
|  |  |  | 75-25-2 | Bromoform | 19 | mg/kg | FALSE |  |  |  |  | Resident Soil |  | RSL
|  |  |  | 75-25-2 | Bromoform | 86 | mg/kg | FALSE |  |  |  |  | Industrial Soil |  | RSL
|  |  |  | 75-25-2 | Bromoform | 2.6 | ug/m3 | FALSE |  |  |  |  | Resident Air |  | RSL
|  |  |  | 75-25-2 | Bromoform | 11 | ug/m3 | FALSE |  |  |  |  | Industrial Air |  | RSL
|  |  |  | 75-25-2 | Bromoform | 3.3 | ug/l | FALSE |  |  |  |  | Tap Water |  | RSL
|  |  |  | 75-25-2 | Bromoform | 80 | ug/l | FALSE |  |  |  |  | MCL |  | RSL
|  |  |  | 75-25-2 | Bromoform | 0.00087 | mg/kg | FALSE |  |  |  |  | Risk-based SSL |  | RSL
|  |  |  | 75-25-2 | Bromoform | 0.021 | mg/kg | FALSE |  |  |  |  | MCL-based SSL |  | RSL
|  |  |  | 75-25-2 | Bromoform | 0.0079 | (mg/kg-day)-1 | FALSE |  |  |  |  | Oral Slope Factor |  | RSL
|  |  |  | 75-25-2 | Bromoform | 1.1e-06 | ug/m3 | FALSE |  |  |  |  | Inhalation Unit Risk |  | RSL
|  |  |  | 75-25-2 | Bromoform | 0.02 | mg/kg-day | FALSE |  |  |  |  | Chronic Oral Reference Dose |  | RSL
|  |  |  | 74-83-9 | Bromomethane | 0.68 | mg/kg | FALSE |  |  |  |  | Resident Soil |  | RSL
|  |  |  | 74-83-9 | Bromomethane | 3 | mg/kg | FALSE |  |  |  |  | Industrial Soil |  | RSL
|  |  |  | 74-83-9 | Bromomethane | 0.52 | ug/m3 | FALSE |  |  |  |  | Resident Air |  | RSL
|  |  |  | 74-83-9 | Bromomethane | 2.2 | ug/m3 | FALSE |  |  |  |  | Industrial Air |  | RSL
|  |  |  | 74-83-9 | Bromomethane | 0.75 | ug/l | FALSE |  |  |  |  | Tap Water |  | RSL
|  |  |  | 74-83-9 | Bromomethane | 0.00019 | mg/kg | FALSE |  |  |  |  | Risk-based SSL |  | RSL
|  |  |  | 74-83-9 | Bromomethane | 0.0014 | mg/kg-day | FALSE |  |  |  |  | Chronic Oral Reference Dose |  | RSL
|  |  |  | 74-83-9 | Bromomethane | 0.005 | mg/m3 | FALSE |  |  |  |  | RfCi |  | RSL
|  |  |  | 2104-96-3 | Bromophos | 39 | mg/kg | FALSE |  |  |  |  | Resident Soil |  | RSL
|  |  |  | 2104-96-3 | Bromophos | 580 | mg/kg | FALSE |  |  |  |  | Industrial Soil |  | RSL
|  |  |  | 2104-96-3 | Bromophos | 3.5 | ug/l | FALSE |  |  |  |  | Tap Water |  | RSL
|  |  |  | 2104-96-3 | Bromophos | 0.015 | mg/kg | FALSE |  |  |  |  | Risk-based SSL |  | RSL
|  |  |  | 2104-96-3 | Bromophos | 0.005 | mg/kg-day | FALSE |  |  |  |  | Chronic Oral Reference Dose |  | RSL
|  |  |  | 106-94-5 | Bromopropane, 1- | 1.6 | mg/kg | FALSE |  |  |  |  | Resident Soil |  | RSL
|  |  |  | 106-94-5 | Bromopropane, 1- | 7.1 | mg/kg | FALSE |  |  |  |  | Industrial Soil |  | RSL
|  |  |  | 106-94-5 | Bromopropane, 1- | 0.76 | ug/m3 | FALSE |  |  |  |  | Resident Air |  | RSL
|  |  |  | 106-94-5 | Bromopropane, 1- | 3.3 | ug/m3 | FALSE |  |  |  |  | Industrial Air |  | RSL
|  |  |  | 106-94-5 | Bromopropane, 1- | 1.5 | ug/l | FALSE |  |  |  |  | Tap Water |  | RSL
|  |  |  | 106-94-5 | Bromopropane, 1- | 0.00046 | mg/kg | FALSE |  |  |  |  | Risk-based SSL |  | RSL
|  |  |  | 106-94-5 | Bromopropane, 1- | 3.7e-06 | ug/m3 | FALSE |  |  |  |  | Inhalation Unit Risk |  | RSL
|  |  |  | 106-94-5 | Bromopropane, 1- | 0.1 | mg/m3 | FALSE |  |  |  |  | RfCi |  | RSL
|  |  |  | 1689-84-5 | Bromoxynil | 5.3 | mg/kg | FALSE |  |  |  |  | Resident Soil |  | RSL
|  |  |  | 1689-84-5 | Bromoxynil | 22 | mg/kg | FALSE |  |  |  |  | Industrial Soil |  | RSL
|  |  |  | 1689-84-5 | Bromoxynil | 0.61 | ug/l | FALSE |  |  |  |  | Tap Water |  | RSL
|  |  |  | 1689-84-5 | Bromoxynil | 0.00052 | mg/kg | FALSE |  |  |  |  | Risk-based SSL |  | RSL
|  |  |  | 1689-84-5 | Bromoxynil | 0.1 | (mg/kg-day)-1 | FALSE |  |  |  |  | Oral Slope Factor |  | RSL
|  |  |  | 1689-84-5 | Bromoxynil | 0.015 | mg/kg-day | FALSE |  |  |  |  | Chronic Oral Reference Dose |  | RSL
|  |  |  | 1689-99-2 | Bromoxynil Octanoate | 6.7 | mg/kg | FALSE |  |  |  |  | Resident Soil |  | RSL
|  |  |  | 1689-99-2 | Bromoxynil Octanoate | 32 | mg/kg | FALSE |  |  |  |  | Industrial Soil |  | RSL
|  |  |  | 1689-99-2 | Bromoxynil Octanoate | 0.24 | ug/l | FALSE |  |  |  |  | Tap Water |  | RSL
|  |  |  | 1689-99-2 | Bromoxynil Octanoate | 0.0021 | mg/kg | FALSE |  |  |  |  | Risk-based SSL |  | RSL
|  |  |  | 1689-99-2 | Bromoxynil Octanoate | 0.1 | (mg/kg-day)-1 | FALSE |  |  |  |  | Oral Slope Factor |  | RSL
|  |  |  | 1689-99-2 | Bromoxynil Octanoate | 0.015 | mg/kg-day | FALSE |  |  |  |  | Chronic Oral Reference Dose |  | RSL
|  |  |  | 106-99-0 | Butadiene, 1,3- | 0.076 | mg/kg | FALSE |  |  |  |  | Resident Soil |  | RSL
|  |  |  | 106-99-0 | Butadiene, 1,3- | 0.33 | mg/kg | FALSE |  |  |  |  | Industrial Soil |  | RSL
|  |  |  | 106-99-0 | Butadiene, 1,3- | 0.094 | ug/m3 | FALSE |  |  |  |  | Resident Air |  | RSL
|  |  |  | 106-99-0 | Butadiene, 1,3- | 0.41 | ug/m3 | FALSE |  |  |  |  | Industrial Air |  | RSL
|  |  |  | 106-99-0 | Butadiene, 1,3- | 0.071 | ug/l | FALSE |  |  |  |  | Tap Water |  | RSL
|  |  |  | 106-99-0 | Butadiene, 1,3- | 3.9e-05 | mg/kg | FALSE |  |  |  |  | Risk-based SSL |  | RSL
|  |  |  | 106-99-0 | Butadiene, 1,3- | 0.6 | (mg/kg-day)-1 | FALSE |  |  |  |  | Oral Slope Factor |  | RSL
|  |  |  | 106-99-0 | Butadiene, 1,3- | 3e-05 | ug/m3 | FALSE |  |  |  |  | Inhalation Unit Risk |  | RSL
|  |  |  | 106-99-0 | Butadiene, 1,3- | 0.002 | mg/m3 | FALSE |  |  |  |  | RfCi |  | RSL
|  |  |  | 71-36-3 | Butanol, N- | 780 | mg/kg | FALSE |  |  |  |  | Resident Soil |  | RSL
|  |  |  | 71-36-3 | Butanol, N- | 12000 | mg/kg | FALSE |  |  |  |  | Industrial Soil |  | RSL
|  |  |  | 71-36-3 | Butanol, N- | 200 | ug/l | FALSE |  |  |  |  | Tap Water |  | RSL
|  |  |  | 71-36-3 | Butanol, N- | 0.041 | mg/kg | FALSE |  |  |  |  | Risk-based SSL |  | RSL
|  |  |  | 71-36-3 | Butanol, N- | 0.1 | mg/kg-day | FALSE |  |  |  |  | Chronic Oral Reference Dose |  | RSL
|  |  |  | 75-65-0 | Butyl Alcohol, t- | 1400 | mg/kg | FALSE |  |  |  |  | Resident Soil |  | RSL
|  |  |  | 75-65-0 | Butyl Alcohol, t- | 6500 | mg/kg | FALSE |  |  |  |  | Industrial Soil |  | RSL
|  |  |  | 75-65-0 | Butyl Alcohol, t- | 520 | ug/m3 | FALSE |  |  |  |  | Resident Air |  | RSL
|  |  |  | 75-65-0 | Butyl Alcohol, t- | 2200 | ug/m3 | FALSE |  |  |  |  | Industrial Air |  | RSL
|  |  |  | 75-65-0 | Butyl Alcohol, t- | 150 | ug/l | FALSE |  |  |  |  | Tap Water |  | RSL
|  |  |  | 75-65-0 | Butyl Alcohol, t- | 0.032 | mg/kg | FALSE |  |  |  |  | Risk-based SSL |  | RSL
|  |  |  | 75-65-0 | Butyl Alcohol, t- | 0.0005 | (mg/kg-day)-1 | FALSE |  |  |  |  | Oral Slope Factor |  | RSL
|  |  |  | 75-65-0 | Butyl Alcohol, t- | 0.4 | mg/kg-day | FALSE |  |  |  |  | Chronic Oral Reference Dose |  | RSL
|  |  |  | 75-65-0 | Butyl Alcohol, t- | 5 | mg/m3 | FALSE |  |  |  |  | RfCi |  | RSL
|  |  |  | 78-92-2 | Butyl alcohol, sec- | 13000 | mg/kg | FALSE |  |  |  |  | Resident Soil |  | RSL
|  |  |  | 78-92-2 | Butyl alcohol, sec- | 150000 | mg/kg | FALSE |  |  |  |  | Industrial Soil |  | RSL
|  |  |  | 78-92-2 | Butyl alcohol, sec- | 3100 | ug/m3 | FALSE |  |  |  |  | Resident Air |  | RSL
|  |  |  | 78-92-2 | Butyl alcohol, sec- | 13000 | ug/m3 | FALSE |  |  |  |  | Industrial Air |  | RSL
|  |  |  | 78-92-2 | Butyl alcohol, sec- | 2400 | ug/l | FALSE |  |  |  |  | Tap Water |  | RSL
|  |  |  | 78-92-2 | Butyl alcohol, sec- | 0.5 | mg/kg | FALSE |  |  |  |  | Risk-based SSL |  | RSL
|  |  |  | 78-92-2 | Butyl alcohol, sec- | 2 | mg/kg-day | FALSE |  |  |  |  | Chronic Oral Reference Dose |  | RSL
|  |  |  | 78-92-2 | Butyl alcohol, sec- | 30 | mg/m3 | FALSE |  |  |  |  | RfCi |  | RSL
|  |  |  | 2008-41-5 | Butylate | 390 | mg/kg | FALSE |  |  |  |  | Resident Soil |  | RSL
|  |  |  | 2008-41-5 | Butylate | 5800 | mg/kg | FALSE |  |  |  |  | Industrial Soil |  | RSL
|  |  |  | 2008-41-5 | Butylate | 46 | ug/l | FALSE |  |  |  |  | Tap Water |  | RSL
|  |  |  | 2008-41-5 | Butylate | 0.045 | mg/kg | FALSE |  |  |  |  | Risk-based SSL |  | RSL
|  |  |  | 2008-41-5 | Butylate | 0.05 | mg/kg-day | FALSE |  |  |  |  | Chronic Oral Reference Dose |  | RSL
|  |  |  | 25013-16-5 | Butylated hydroxyanisole | 2700 | mg/kg | FALSE |  |  |  |  | Resident Soil |  | RSL
|  |  |  | 25013-16-5 | Butylated hydroxyanisole | 11000 | mg/kg | FALSE |  |  |  |  | Industrial Soil |  | RSL
|  |  |  | 25013-16-5 | Butylated hydroxyanisole | 49 | ug/m3 | FALSE |  |  |  |  | Resident Air |  | RSL
|  |  |  | 25013-16-5 | Butylated hydroxyanisole | 220 | ug/m3 | FALSE |  |  |  |  | Industrial Air |  | RSL
|  |  |  | 25013-16-5 | Butylated hydroxyanisole | 150 | ug/l | FALSE |  |  |  |  | Tap Water |  | RSL
|  |  |  | 25013-16-5 | Butylated hydroxyanisole | 0.29 | mg/kg | FALSE |  |  |  |  | Risk-based SSL |  | RSL
|  |  |  | 25013-16-5 | Butylated hydroxyanisole | 0.0002 | (mg/kg-day)-1 | FALSE |  |  |  |  | Oral Slope Factor |  | RSL
|  |  |  | 25013-16-5 | Butylated hydroxyanisole | 5.7e-08 | ug/m3 | FALSE |  |  |  |  | Inhalation Unit Risk |  | RSL
|  |  |  | 128-37-0 | Butylated hydroxytoluene | 150 | mg/kg | FALSE |  |  |  |  | Resident Soil |  | RSL
|  |  |  | 128-37-0 | Butylated hydroxytoluene | 640 | mg/kg | FALSE |  |  |  |  | Industrial Soil |  | RSL
|  |  |  | 128-37-0 | Butylated hydroxytoluene | 3.4 | ug/l | FALSE |  |  |  |  | Tap Water |  | RSL
|  |  |  | 128-37-0 | Butylated hydroxytoluene | 0.1 | mg/kg | FALSE |  |  |  |  | Risk-based SSL |  | RSL
|  |  |  | 128-37-0 | Butylated hydroxytoluene | 0.0036 | (mg/kg-day)-1 | FALSE |  |  |  |  | Oral Slope Factor |  | RSL
|  |  |  | 128-37-0 | Butylated hydroxytoluene | 0.3 | mg/kg-day | FALSE |  |  |  |  | Chronic Oral Reference Dose |  | RSL
|  |  |  | 104-51-8 | Butylbenzene, n- | 390 | mg/kg | FALSE |  |  |  |  | Resident Soil |  | RSL
|  |  |  | 104-51-8 | Butylbenzene, n- | 5800 | mg/kg | FALSE |  |  |  |  | Industrial Soil |  | RSL
|  |  |  | 104-51-8 | Butylbenzene, n- | 100 | ug/l | FALSE |  |  |  |  | Tap Water |  | RSL
|  |  |  | 104-51-8 | Butylbenzene, n- | 0.32 | mg/kg | FALSE |  |  |  |  | Risk-based SSL |  | RSL
|  |  |  | 104-51-8 | Butylbenzene, n- | 0.05 | mg/kg-day | FALSE |  |  |  |  | Chronic Oral Reference Dose |  | RSL
|  |  |  | 135-98-8 | Butylbenzene, sec- | 780 | mg/kg | FALSE |  |  |  |  | Resident Soil |  | RSL
|  |  |  | 135-98-8 | Butylbenzene, sec- | 12000 | mg/kg | FALSE |  |  |  |  | Industrial Soil |  | RSL
|  |  |  | 135-98-8 | Butylbenzene, sec- | 200 | ug/l | FALSE |  |  |  |  | Tap Water |  | RSL
|  |  |  | 135-98-8 | Butylbenzene, sec- | 0.59 | mg/kg | FALSE |  |  |  |  | Risk-based SSL |  | RSL
|  |  |  | 135-98-8 | Butylbenzene, sec- | 0.1 | mg/kg-day | FALSE |  |  |  |  | Chronic Oral Reference Dose |  | RSL
|  |  |  | 98-06-6 | Butylbenzene, tert- | 780 | mg/kg | FALSE |  |  |  |  | Resident Soil |  | RSL
|  |  |  | 98-06-6 | Butylbenzene, tert- | 12000 | mg/kg | FALSE |  |  |  |  | Industrial Soil |  | RSL
|  |  |  | 98-06-6 | Butylbenzene, tert- | 69 | ug/l | FALSE |  |  |  |  | Tap Water |  | RSL
|  |  |  | 98-06-6 | Butylbenzene, tert- | 0.16 | mg/kg | FALSE |  |  |  |  | Risk-based SSL |  | RSL
|  |  |  | 98-06-6 | Butylbenzene, tert- | 0.1 | mg/kg-day | FALSE |  |  |  |  | Chronic Oral Reference Dose |  | RSL
|  |  |  | 75-60-5 | Cacodylic Acid | 130 | mg/kg | FALSE |  |  |  |  | Resident Soil |  | RSL
|  |  |  | 75-60-5 | Cacodylic Acid | 1600 | mg/kg | FALSE |  |  |  |  | Industrial Soil |  | RSL
|  |  |  | 75-60-5 | Cacodylic Acid | 40 | ug/l | FALSE |  |  |  |  | Tap Water |  | RSL
|  |  |  | 75-60-5 | Cacodylic Acid | 0.011 | mg/kg | FALSE |  |  |  |  | Risk-based SSL |  | RSL
|  |  |  | 75-60-5 | Cacodylic Acid | 0.02 | mg/kg-day | FALSE |  |  |  |  | Chronic Oral Reference Dose |  | RSL
|  |  |  | 7440-43-9 | Cadmium (Diet) | 0.71 | mg/kg | FALSE |  |  |  |  | Resident Soil |  | RSL
|  |  |  | 7440-43-9 | Cadmium (Diet) | 10 | mg/kg | FALSE |  |  |  |  | Industrial Soil |  | RSL
|  |  |  | 7440-43-9 | Cadmium (Diet) | 0.001 | ug/m3 | FALSE |  |  |  |  | Resident Air |  | RSL
|  |  |  | 7440-43-9 | Cadmium (Diet) | 0.0044 | ug/m3 | FALSE |  |  |  |  | Industrial Air |  | RSL
|  |  |  | 7440-43-9 | Cadmium (Diet) | 0.0018 | ug/m3 | FALSE |  |  |  |  | Inhalation Unit Risk |  | RSL
|  |  |  | 7440-43-9 | Cadmium (Diet) | 0.0001 | mg/kg-day | FALSE |  |  |  |  | Chronic Oral Reference Dose |  | RSL
|  |  |  | 7440-43-9 | Cadmium (Diet) | 1e-05 | mg/m3 | FALSE |  |  |  |  | RfCi |  | RSL
|  |  |  | 7440-43-9 | Cadmium (Water) | 0.001 | ug/m3 | FALSE |  |  |  |  | Resident Air |  | RSL
|  |  |  | 7440-43-9 | Cadmium (Water) | 0.0044 | ug/m3 | FALSE |  |  |  |  | Industrial Air |  | RSL
|  |  |  | 7440-43-9 | Cadmium (Water) | 0.18 | ug/l | FALSE |  |  |  |  | Tap Water |  | RSL
|  |  |  | 7440-43-9 | Cadmium (Water) | 5 | ug/l | FALSE |  |  |  |  | MCL |  | RSL
|  |  |  | 7440-43-9 | Cadmium (Water) | 0.014 | mg/kg | FALSE |  |  |  |  | Risk-based SSL |  | RSL
|  |  |  | 7440-43-9 | Cadmium (Water) | 0.38 | mg/kg | FALSE |  |  |  |  | MCL-based SSL |  | RSL
|  |  |  | 7440-43-9 | Cadmium (Water) | 0.0018 | ug/m3 | FALSE |  |  |  |  | Inhalation Unit Risk |  | RSL
|  |  |  | 7440-43-9 | Cadmium (Water) | 0.0001 | mg/kg-day | FALSE |  |  |  |  | Chronic Oral Reference Dose |  | RSL
|  |  |  | 7440-43-9 | Cadmium (Water) | 1e-05 | mg/m3 | FALSE |  |  |  |  | RfCi |  | RSL
|  |  |  | 105-60-2 | Caprolactam | 3100 | mg/kg | FALSE |  |  |  |  | Resident Soil |  | RSL
|  |  |  | 105-60-2 | Caprolactam | 40000 | mg/kg | FALSE |  |  |  |  | Industrial Soil |  | RSL
|  |  |  | 105-60-2 | Caprolactam | 0.23 | ug/m3 | FALSE |  |  |  |  | Resident Air |  | RSL
|  |  |  | 105-60-2 | Caprolactam | 0.96 | ug/m3 | FALSE |  |  |  |  | Industrial Air |  | RSL
|  |  |  | 105-60-2 | Caprolactam | 990 | ug/l | FALSE |  |  |  |  | Tap Water |  | RSL
|  |  |  | 105-60-2 | Caprolactam | 0.25 | mg/kg | FALSE |  |  |  |  | Risk-based SSL |  | RSL
|  |  |  | 105-60-2 | Caprolactam | 0.5 | mg/kg-day | FALSE |  |  |  |  | Chronic Oral Reference Dose |  | RSL
|  |  |  | 105-60-2 | Caprolactam | 0.0022 | mg/m3 | FALSE |  |  |  |  | RfCi |  | RSL
|  |  |  | 2425-06-01 | Captafol | 3.6 | mg/kg | FALSE |  |  |  |  | Resident Soil |  | RSL
|  |  |  | 2425-06-01 | Captafol | 15 | mg/kg | FALSE |  |  |  |  | Industrial Soil |  | RSL
|  |  |  | 2425-06-01 | Captafol | 0.065 | ug/m3 | FALSE |  |  |  |  | Resident Air |  | RSL
|  |  |  | 2425-06-01 | Captafol | 0.29 | ug/m3 | FALSE |  |  |  |  | Industrial Air |  | RSL
|  |  |  | 2425-06-01 | Captafol | 0.4 | ug/l | FALSE |  |  |  |  | Tap Water |  | RSL
|  |  |  | 2425-06-01 | Captafol | 0.00071 | mg/kg | FALSE |  |  |  |  | Risk-based SSL |  | RSL
|  |  |  | 2425-06-01 | Captafol | 0.15 | (mg/kg-day)-1 | FALSE |  |  |  |  | Oral Slope Factor |  | RSL
|  |  |  | 2425-06-01 | Captafol | 4.3e-05 | ug/m3 | FALSE |  |  |  |  | Inhalation Unit Risk |  | RSL
|  |  |  | 2425-06-01 | Captafol | 0.002 | mg/kg-day | FALSE |  |  |  |  | Chronic Oral Reference Dose |  | RSL
|  |  |  | 133-06-2 | Captan | 240 | mg/kg | FALSE |  |  |  |  | Resident Soil |  | RSL
|  |  |  | 133-06-2 | Captan | 1000 | mg/kg | FALSE |  |  |  |  | Industrial Soil |  | RSL
|  |  |  | 133-06-2 | Captan | 4.3 | ug/m3 | FALSE |  |  |  |  | Resident Air |  | RSL
|  |  |  | 133-06-2 | Captan | 19 | ug/m3 | FALSE |  |  |  |  | Industrial Air |  | RSL
|  |  |  | 133-06-2 | Captan | 31 | ug/l | FALSE |  |  |  |  | Tap Water |  | RSL
|  |  |  | 133-06-2 | Captan | 0.022 | mg/kg | FALSE |  |  |  |  | Risk-based SSL |  | RSL
|  |  |  | 133-06-2 | Captan | 0.0023 | (mg/kg-day)-1 | FALSE |  |  |  |  | Oral Slope Factor |  | RSL
|  |  |  | 133-06-2 | Captan | 6.6e-07 | ug/m3 | FALSE |  |  |  |  | Inhalation Unit Risk |  | RSL
|  |  |  | 133-06-2 | Captan | 0.13 | mg/kg-day | FALSE |  |  |  |  | Chronic Oral Reference Dose |  | RSL
|  |  |  | 63-25-2 | Carbaryl | 630 | mg/kg | FALSE |  |  |  |  | Resident Soil |  | RSL
|  |  |  | 63-25-2 | Carbaryl | 8200 | mg/kg | FALSE |  |  |  |  | Industrial Soil |  | RSL
|  |  |  | 63-25-2 | Carbaryl | 180 | ug/l | FALSE |  |  |  |  | Tap Water |  | RSL
|  |  |  | 63-25-2 | Carbaryl | 0.17 | mg/kg | FALSE |  |  |  |  | Risk-based SSL |  | RSL
|  |  |  | 63-25-2 | Carbaryl | 0.1 | mg/kg-day | FALSE |  |  |  |  | Chronic Oral Reference Dose |  | RSL
|  |  |  | 1563-66-2 | Carbofuran | 32 | mg/kg | FALSE |  |  |  |  | Resident Soil |  | RSL
|  |  |  | 1563-66-2 | Carbofuran | 410 | mg/kg | FALSE |  |  |  |  | Industrial Soil |  | RSL
|  |  |  | 1563-66-2 | Carbofuran | 9.4 | ug/l | FALSE |  |  |  |  | Tap Water |  | RSL
|  |  |  | 1563-66-2 | Carbofuran | 40 | ug/l | FALSE |  |  |  |  | MCL |  | RSL
|  |  |  | 1563-66-2 | Carbofuran | 0.0037 | mg/kg | FALSE |  |  |  |  | Risk-based SSL |  | RSL
|  |  |  | 1563-66-2 | Carbofuran | 0.016 | mg/kg | FALSE |  |  |  |  | MCL-based SSL |  | RSL
|  |  |  | 1563-66-2 | Carbofuran | 0.005 | mg/kg-day | FALSE |  |  |  |  | Chronic Oral Reference Dose |  | RSL
|  |  |  | 75-15-0 | Carbon Disulfide | 77 | mg/kg | FALSE |  |  |  |  | Resident Soil |  | RSL
|  |  |  | 75-15-0 | Carbon Disulfide | 350 | mg/kg | FALSE |  |  |  |  | Industrial Soil |  | RSL
|  |  |  | 75-15-0 | Carbon Disulfide | 73 | ug/m3 | FALSE |  |  |  |  | Resident Air |  | RSL
|  |  |  | 75-15-0 | Carbon Disulfide | 310 | ug/m3 | FALSE |  |  |  |  | Industrial Air |  | RSL
|  |  |  | 75-15-0 | Carbon Disulfide | 81 | ug/l | FALSE |  |  |  |  | Tap Water |  | RSL
|  |  |  | 75-15-0 | Carbon Disulfide | 0.024 | mg/kg | FALSE |  |  |  |  | Risk-based SSL |  | RSL
|  |  |  | 75-15-0 | Carbon Disulfide | 0.1 | mg/kg-day | FALSE |  |  |  |  | Chronic Oral Reference Dose |  | RSL
|  |  |  | 75-15-0 | Carbon Disulfide | 0.7 | mg/m3 | FALSE |  |  |  |  | RfCi |  | RSL
|  |  |  | 56-23-5 | Carbon Tetrachloride | 0.65 | mg/kg | FALSE |  |  |  |  | Resident Soil |  | RSL
|  |  |  | 56-23-5 | Carbon Tetrachloride | 2.9 | mg/kg | FALSE |  |  |  |  | Industrial Soil |  | RSL
|  |  |  | 56-23-5 | Carbon Tetrachloride | 0.47 | ug/m3 | FALSE |  |  |  |  | Resident Air |  | RSL
|  |  |  | 56-23-5 | Carbon Tetrachloride | 2 | ug/m3 | FALSE |  |  |  |  | Industrial Air |  | RSL
|  |  |  | 56-23-5 | Carbon Tetrachloride | 0.46 | ug/l | FALSE |  |  |  |  | Tap Water |  | RSL
|  |  |  | 56-23-5 | Carbon Tetrachloride | 5 | ug/l | FALSE |  |  |  |  | MCL |  | RSL
|  |  |  | 56-23-5 | Carbon Tetrachloride | 0.00018 | mg/kg | FALSE |  |  |  |  | Risk-based SSL |  | RSL
|  |  |  | 56-23-5 | Carbon Tetrachloride | 0.0019 | mg/kg | FALSE |  |  |  |  | MCL-based SSL |  | RSL
|  |  |  | 56-23-5 | Carbon Tetrachloride | 0.07 | (mg/kg-day)-1 | FALSE |  |  |  |  | Oral Slope Factor |  | RSL
|  |  |  | 56-23-5 | Carbon Tetrachloride | 6e-06 | ug/m3 | FALSE |  |  |  |  | Inhalation Unit Risk |  | RSL
|  |  |  | 56-23-5 | Carbon Tetrachloride | 0.004 | mg/kg-day | FALSE |  |  |  |  | Chronic Oral Reference Dose |  | RSL
|  |  |  | 56-23-5 | Carbon Tetrachloride | 0.1 | mg/m3 | FALSE |  |  |  |  | RfCi |  | RSL
|  |  |  | 463-58-1 | Carbonyl Sulfide | 6.7 | mg/kg | FALSE |  |  |  |  | Resident Soil |  | RSL
|  |  |  | 463-58-1 | Carbonyl Sulfide | 28 | mg/kg | FALSE |  |  |  |  | Industrial Soil |  | RSL
|  |  |  | 463-58-1 | Carbonyl Sulfide | 10 | ug/m3 | FALSE |  |  |  |  | Resident Air |  | RSL
|  |  |  | 463-58-1 | Carbonyl Sulfide | 44 | ug/m3 | FALSE |  |  |  |  | Industrial Air |  | RSL
|  |  |  | 463-58-1 | Carbonyl Sulfide | 21 | ug/l | FALSE |  |  |  |  | Tap Water |  | RSL
|  |  |  | 463-58-1 | Carbonyl Sulfide | 0.051 | mg/kg | FALSE |  |  |  |  | Risk-based SSL |  | RSL
|  |  |  | 463-58-1 | Carbonyl Sulfide | 0.1 | mg/m3 | FALSE |  |  |  |  | RfCi |  | RSL
|  |  |  | 55285-14-8 | Carbosulfan | 63 | mg/kg | FALSE |  |  |  |  | Resident Soil |  | RSL
|  |  |  | 55285-14-8 | Carbosulfan | 820 | mg/kg | FALSE |  |  |  |  | Industrial Soil |  | RSL
|  |  |  | 55285-14-8 | Carbosulfan | 5.1 | ug/l | FALSE |  |  |  |  | Tap Water |  | RSL
|  |  |  | 55285-14-8 | Carbosulfan | 0.12 | mg/kg | FALSE |  |  |  |  | Risk-based SSL |  | RSL
|  |  |  | 55285-14-8 | Carbosulfan | 0.01 | mg/kg-day | FALSE |  |  |  |  | Chronic Oral Reference Dose |  | RSL
|  |  |  | 5234-68-4 | Carboxin | 630 | mg/kg | FALSE |  |  |  |  | Resident Soil |  | RSL
|  |  |  | 5234-68-4 | Carboxin | 8200 | mg/kg | FALSE |  |  |  |  | Industrial Soil |  | RSL
|  |  |  | 5234-68-4 | Carboxin | 190 | ug/l | FALSE |  |  |  |  | Tap Water |  | RSL
|  |  |  | 5234-68-4 | Carboxin | 0.1 | mg/kg | FALSE |  |  |  |  | Risk-based SSL |  | RSL
|  |  |  | 5234-68-4 | Carboxin | 0.1 | mg/kg-day | FALSE |  |  |  |  | Chronic Oral Reference Dose |  | RSL
|  |  |  | 1306-38-3 | Ceric oxide | 130000 | mg/kg | FALSE |  |  |  |  | Resident Soil |  | RSL
|  |  |  | 1306-38-3 | Ceric oxide | 540000 | mg/kg | FALSE |  |  |  |  | Industrial Soil |  | RSL
|  |  |  | 1306-38-3 | Ceric oxide | 0.094 | ug/m3 | FALSE |  |  |  |  | Resident Air |  | RSL
|  |  |  | 1306-38-3 | Ceric oxide | 0.39 | ug/m3 | FALSE |  |  |  |  | Industrial Air |  | RSL
|  |  |  | 1306-38-3 | Ceric oxide | 0.0009 | mg/m3 | FALSE |  |  |  |  | RfCi |  | RSL
|  |  |  | 302-17-0 | Chloral Hydrate | 780 | mg/kg | FALSE |  |  |  |  | Resident Soil |  | RSL
|  |  |  | 302-17-0 | Chloral Hydrate | 12000 | mg/kg | FALSE |  |  |  |  | Industrial Soil |  | RSL
|  |  |  | 302-17-0 | Chloral Hydrate | 200 | ug/l | FALSE |  |  |  |  | Tap Water |  | RSL
|  |  |  | 302-17-0 | Chloral Hydrate | 0.04 | mg/kg | FALSE |  |  |  |  | Risk-based SSL |  | RSL
|  |  |  | 302-17-0 | Chloral Hydrate | 0.1 | mg/kg-day | FALSE |  |  |  |  | Chronic Oral Reference Dose |  | RSL
|  |  |  | 133-90-4 | Chloramben | 95 | mg/kg | FALSE |  |  |  |  | Resident Soil |  | RSL
|  |  |  | 133-90-4 | Chloramben | 1200 | mg/kg | FALSE |  |  |  |  | Industrial Soil |  | RSL
|  |  |  | 133-90-4 | Chloramben | 29 | ug/l | FALSE |  |  |  |  | Tap Water |  | RSL
|  |  |  | 133-90-4 | Chloramben | 0.007 | mg/kg | FALSE |  |  |  |  | Risk-based SSL |  | RSL
|  |  |  | 133-90-4 | Chloramben | 0.015 | mg/kg-day | FALSE |  |  |  |  | Chronic Oral Reference Dose |  | RSL
|  |  |  | E701235 | Chloramines, Organic | 4000 | ug/l | FALSE |  |  |  |  | MCL |  | RSL
|  |  |  | 118-75-2 | Chloranil | 1.3 | mg/kg | FALSE |  |  |  |  | Resident Soil |  | RSL
|  |  |  | 118-75-2 | Chloranil | 5.7 | mg/kg | FALSE |  |  |  |  | Industrial Soil |  | RSL
|  |  |  | 118-75-2 | Chloranil | 0.18 | ug/l | FALSE |  |  |  |  | Tap Water |  | RSL
|  |  |  | 118-75-2 | Chloranil | 0.00015 | mg/kg | FALSE |  |  |  |  | Risk-based SSL |  | RSL
|  |  |  | 118-75-2 | Chloranil | 0.4 | (mg/kg-day)-1 | FALSE |  |  |  |  | Oral Slope Factor |  | RSL
|  |  |  | 5103-71-9 | Chlordane (alpha) | 3.6 | mg/kg | FALSE |  |  |  |  | Resident Soil |  | RSL
|  |  |  | 5103-71-9 | Chlordane (alpha) | 50 | mg/kg | FALSE |  |  |  |  | Industrial Soil |  | RSL
|  |  |  | 5103-71-9 | Chlordane (alpha) | 0.36 | ug/l | FALSE |  |  |  |  | Tap Water |  | RSL
|  |  |  | 5103-71-9 | Chlordane (alpha) | 0.049 | mg/kg | FALSE |  |  |  |  | Risk-based SSL |  | RSL
|  |  |  | 5103-71-9 | Chlordane (alpha) | 0.0005 | mg/kg-day | FALSE |  |  |  |  | Chronic Oral Reference Dose |  | RSL
|  |  |  | 5103-74-2 | Chlordane (gamma) | 3.6 | mg/kg | FALSE |  |  |  |  | Resident Soil |  | RSL
|  |  |  | 5103-74-2 | Chlordane (gamma) | 50 | mg/kg | FALSE |  |  |  |  | Industrial Soil |  | RSL
|  |  |  | 5103-74-2 | Chlordane (gamma) | 1 | ug/l | FALSE |  |  |  |  | Tap Water |  | RSL
|  |  |  | 5103-74-2 | Chlordane (gamma) | 0.14 | mg/kg | FALSE |  |  |  |  | Risk-based SSL |  | RSL
|  |  |  | 5103-74-2 | Chlordane (gamma) | 0.0005 | mg/kg-day | FALSE |  |  |  |  | Chronic Oral Reference Dose |  | RSL
|  |  |  | 12789-03-6 | Chlordane (technical mixture) | 1.7 | mg/kg | FALSE |  |  |  |  | Resident Soil |  | RSL
|  |  |  | 12789-03-6 | Chlordane (technical mixture) | 7.7 | mg/kg | FALSE |  |  |  |  | Industrial Soil |  | RSL
|  |  |  | 12789-03-6 | Chlordane (technical mixture) | 0.028 | ug/m3 | FALSE |  |  |  |  | Resident Air |  | RSL
|  |  |  | 12789-03-6 | Chlordane (technical mixture) | 0.12 | ug/m3 | FALSE |  |  |  |  | Industrial Air |  | RSL
|  |  |  | 12789-03-6 | Chlordane (technical mixture) | 0.02 | ug/l | FALSE |  |  |  |  | Tap Water |  | RSL
|  |  |  | 12789-03-6 | Chlordane (technical mixture) | 2 | ug/l | FALSE |  |  |  |  | MCL |  | RSL
|  |  |  | 12789-03-6 | Chlordane (technical mixture) | 0.0027 | mg/kg | FALSE |  |  |  |  | Risk-based SSL |  | RSL
|  |  |  | 12789-03-6 | Chlordane (technical mixture) | 0.27 | mg/kg | FALSE |  |  |  |  | MCL-based SSL |  | RSL
|  |  |  | 12789-03-6 | Chlordane (technical mixture) | 0.35 | (mg/kg-day)-1 | FALSE |  |  |  |  | Oral Slope Factor |  | RSL
|  |  |  | 12789-03-6 | Chlordane (technical mixture) | 0.0001 | ug/m3 | FALSE |  |  |  |  | Inhalation Unit Risk |  | RSL
|  |  |  | 12789-03-6 | Chlordane (technical mixture) | 0.0005 | mg/kg-day | FALSE |  |  |  |  | Chronic Oral Reference Dose |  | RSL
|  |  |  | 12789-03-6 | Chlordane (technical mixture) | 0.0007 | mg/m3 | FALSE |  |  |  |  | RfCi |  | RSL
|  |  |  | 143-50-0 | Chlordecone (Kepone) | 0.054 | mg/kg | FALSE |  |  |  |  | Resident Soil |  | RSL
|  |  |  | 143-50-0 | Chlordecone (Kepone) | 0.23 | mg/kg | FALSE |  |  |  |  | Industrial Soil |  | RSL
|  |  |  | 143-50-0 | Chlordecone (Kepone) | 0.00061 | ug/m3 | FALSE |  |  |  |  | Resident Air |  | RSL
|  |  |  | 143-50-0 | Chlordecone (Kepone) | 0.0027 | ug/m3 | FALSE |  |  |  |  | Industrial Air |  | RSL
|  |  |  | 143-50-0 | Chlordecone (Kepone) | 0.0035 | ug/l | FALSE |  |  |  |  | Tap Water |  | RSL
|  |  |  | 143-50-0 | Chlordecone (Kepone) | 0.00012 | mg/kg | FALSE |  |  |  |  | Risk-based SSL |  | RSL
|  |  |  | 143-50-0 | Chlordecone (Kepone) | 10 | (mg/kg-day)-1 | FALSE |  |  |  |  | Oral Slope Factor |  | RSL
|  |  |  | 143-50-0 | Chlordecone (Kepone) | 0.0046 | ug/m3 | FALSE |  |  |  |  | Inhalation Unit Risk |  | RSL
|  |  |  | 143-50-0 | Chlordecone (Kepone) | 0.0003 | mg/kg-day | FALSE |  |  |  |  | Chronic Oral Reference Dose |  | RSL
|  |  |  | 470-90-6 | Chlorfenvinphos | 4.4 | mg/kg | FALSE |  |  |  |  | Resident Soil |  | RSL
|  |  |  | 470-90-6 | Chlorfenvinphos | 57 | mg/kg | FALSE |  |  |  |  | Industrial Soil |  | RSL
|  |  |  | 470-90-6 | Chlorfenvinphos | 1.1 | ug/l | FALSE |  |  |  |  | Tap Water |  | RSL
|  |  |  | 470-90-6 | Chlorfenvinphos | 0.0031 | mg/kg | FALSE |  |  |  |  | Risk-based SSL |  | RSL
|  |  |  | 470-90-6 | Chlorfenvinphos | 0.0007 | mg/kg-day | FALSE |  |  |  |  | Chronic Oral Reference Dose |  | RSL
|  |  |  | 90982-32-4 | Chlorimuron, Ethyl- | 570 | mg/kg | FALSE |  |  |  |  | Resident Soil |  | RSL
|  |  |  | 90982-32-4 | Chlorimuron, Ethyl- | 7400 | mg/kg | FALSE |  |  |  |  | Industrial Soil |  | RSL
|  |  |  | 90982-32-4 | Chlorimuron, Ethyl- | 180 | ug/l | FALSE |  |  |  |  | Tap Water |  | RSL
|  |  |  | 90982-32-4 | Chlorimuron, Ethyl- | 0.06 | mg/kg | FALSE |  |  |  |  | Risk-based SSL |  | RSL
|  |  |  | 90982-32-4 | Chlorimuron, Ethyl- | 0.09 | mg/kg-day | FALSE |  |  |  |  | Chronic Oral Reference Dose |  | RSL
|  |  |  | 7782-50-5 | Chlorine | 0.018 | mg/kg | FALSE |  |  |  |  | Resident Soil |  | RSL
|  |  |  | 7782-50-5 | Chlorine | 0.078 | mg/kg | FALSE |  |  |  |  | Industrial Soil |  | RSL
|  |  |  | 7782-50-5 | Chlorine | 0.015 | ug/m3 | FALSE |  |  |  |  | Resident Air |  | RSL
|  |  |  | 7782-50-5 | Chlorine | 0.064 | ug/m3 | FALSE |  |  |  |  | Industrial Air |  | RSL
|  |  |  | 7782-50-5 | Chlorine | 0.03 | ug/l | FALSE |  |  |  |  | Tap Water |  | RSL
|  |  |  | 7782-50-5 | Chlorine | 4000 | ug/l | FALSE |  |  |  |  | MCL |  | RSL
|  |  |  | 7782-50-5 | Chlorine | 1.5e-05 | mg/kg | FALSE |  |  |  |  | Risk-based SSL |  | RSL
|  |  |  | 7782-50-5 | Chlorine | 2 | mg/kg | FALSE |  |  |  |  | MCL-based SSL |  | RSL
|  |  |  | 7782-50-5 | Chlorine | 0.1 | mg/kg-day | FALSE |  |  |  |  | Chronic Oral Reference Dose |  | RSL
|  |  |  | 7782-50-5 | Chlorine | 0.00015 | mg/m3 | FALSE |  |  |  |  | RfCi |  | RSL
|  |  |  | 10049-04-4 | Chlorine Dioxide | 230 | mg/kg | FALSE |  |  |  |  | Resident Soil |  | RSL
|  |  |  | 10049-04-4 | Chlorine Dioxide | 3400 | mg/kg | FALSE |  |  |  |  | Industrial Soil |  | RSL
|  |  |  | 10049-04-4 | Chlorine Dioxide | 0.021 | ug/m3 | FALSE |  |  |  |  | Resident Air |  | RSL
|  |  |  | 10049-04-4 | Chlorine Dioxide | 0.088 | ug/m3 | FALSE |  |  |  |  | Industrial Air |  | RSL
|  |  |  | 10049-04-4 | Chlorine Dioxide | 0.042 | ug/l | FALSE |  |  |  |  | Tap Water |  | RSL
|  |  |  | 10049-04-4 | Chlorine Dioxide | 800 | ug/l | FALSE |  |  |  |  | MCL |  | RSL
|  |  |  | 10049-04-4 | Chlorine Dioxide | 0.03 | mg/kg-day | FALSE |  |  |  |  | Chronic Oral Reference Dose |  | RSL
|  |  |  | 10049-04-4 | Chlorine Dioxide | 0.0002 | mg/m3 | FALSE |  |  |  |  | RfCi |  | RSL
|  |  |  | 7758-19-2 | Chlorite (Sodium Salt) | 230 | mg/kg | FALSE |  |  |  |  | Resident Soil |  | RSL
|  |  |  | 7758-19-2 | Chlorite (Sodium Salt) | 3500 | mg/kg | FALSE |  |  |  |  | Industrial Soil |  | RSL
|  |  |  | 7758-19-2 | Chlorite (Sodium Salt) | 60 | ug/l | FALSE |  |  |  |  | Tap Water |  | RSL
|  |  |  | 7758-19-2 | Chlorite (Sodium Salt) | 1000 | ug/l | FALSE |  |  |  |  | MCL |  | RSL
|  |  |  | 7758-19-2 | Chlorite (Sodium Salt) | 0.03 | mg/kg-day | FALSE |  |  |  |  | Chronic Oral Reference Dose |  | RSL
|  |  |  | 75-68-3 | Chloro-1,1-difluoroethane, 1- | 5400 | mg/kg | FALSE |  |  |  |  | Resident Soil |  | RSL
|  |  |  | 75-68-3 | Chloro-1,1-difluoroethane, 1- | 23000 | mg/kg | FALSE |  |  |  |  | Industrial Soil |  | RSL
|  |  |  | 75-68-3 | Chloro-1,1-difluoroethane, 1- | 5200 | ug/m3 | FALSE |  |  |  |  | Resident Air |  | RSL
|  |  |  | 75-68-3 | Chloro-1,1-difluoroethane, 1- | 22000 | ug/m3 | FALSE |  |  |  |  | Industrial Air |  | RSL
|  |  |  | 75-68-3 | Chloro-1,1-difluoroethane, 1- | 10000 | ug/l | FALSE |  |  |  |  | Tap Water |  | RSL
|  |  |  | 75-68-3 | Chloro-1,1-difluoroethane, 1- | 5.2 | mg/kg | FALSE |  |  |  |  | Risk-based SSL |  | RSL
|  |  |  | 75-68-3 | Chloro-1,1-difluoroethane, 1- | 50 | mg/m3 | FALSE |  |  |  |  | RfCi |  | RSL
|  |  |  | 126-99-8 | Chloro-1,3-butadiene, 2- (Chloroprene) | 0.01 | mg/kg | FALSE |  |  |  |  | Resident Soil |  | RSL
|  |  |  | 126-99-8 | Chloro-1,3-butadiene, 2- (Chloroprene) | 0.044 | mg/kg | FALSE |  |  |  |  | Industrial Soil |  | RSL
|  |  |  | 126-99-8 | Chloro-1,3-butadiene, 2- (Chloroprene) | 0.0094 | ug/m3 | FALSE |  |  |  |  | Resident Air |  | RSL
|  |  |  | 126-99-8 | Chloro-1,3-butadiene, 2- (Chloroprene) | 0.041 | ug/m3 | FALSE |  |  |  |  | Industrial Air |  | RSL
|  |  |  | 126-99-8 | Chloro-1,3-butadiene, 2- (Chloroprene) | 0.019 | ug/l | FALSE |  |  |  |  | Tap Water |  | RSL
|  |  |  | 126-99-8 | Chloro-1,3-butadiene, 2- (Chloroprene) | 9.8e-06 | mg/kg | FALSE |  |  |  |  | Risk-based SSL |  | RSL
|  |  |  | 126-99-8 | Chloro-1,3-butadiene, 2- (Chloroprene) | 0.0003 | ug/m3 | FALSE |  |  |  |  | Inhalation Unit Risk |  | RSL
|  |  |  | 126-99-8 | Chloro-1,3-butadiene, 2- (Chloroprene) | 0.02 | mg/kg-day | FALSE |  |  |  |  | Chronic Oral Reference Dose |  | RSL
|  |  |  | 126-99-8 | Chloro-1,3-butadiene, 2- (Chloroprene) | 0.02 | mg/m3 | FALSE |  |  |  |  | RfCi |  | RSL
|  |  |  | 3165-93-3 | Chloro-2-methylaniline HCl, 4- | 1.2 | mg/kg | FALSE |  |  |  |  | Resident Soil |  | RSL
|  |  |  | 3165-93-3 | Chloro-2-methylaniline HCl, 4- | 5 | mg/kg | FALSE |  |  |  |  | Industrial Soil |  | RSL
|  |  |  | 3165-93-3 | Chloro-2-methylaniline HCl, 4- | 0.17 | ug/l | FALSE |  |  |  |  | Tap Water |  | RSL
|  |  |  | 3165-93-3 | Chloro-2-methylaniline HCl, 4- | 0.00015 | mg/kg | FALSE |  |  |  |  | Risk-based SSL |  | RSL
|  |  |  | 3165-93-3 | Chloro-2-methylaniline HCl, 4- | 0.46 | (mg/kg-day)-1 | FALSE |  |  |  |  | Oral Slope Factor |  | RSL
|  |  |  | 95-69-2 | Chloro-2-methylaniline, 4- | 5.4 | mg/kg | FALSE |  |  |  |  | Resident Soil |  | RSL
|  |  |  | 95-69-2 | Chloro-2-methylaniline, 4- | 23 | mg/kg | FALSE |  |  |  |  | Industrial Soil |  | RSL
|  |  |  | 95-69-2 | Chloro-2-methylaniline, 4- | 0.036 | ug/m3 | FALSE |  |  |  |  | Resident Air |  | RSL
|  |  |  | 95-69-2 | Chloro-2-methylaniline, 4- | 0.16 | ug/m3 | FALSE |  |  |  |  | Industrial Air |  | RSL
|  |  |  | 95-69-2 | Chloro-2-methylaniline, 4- | 0.7 | ug/l | FALSE |  |  |  |  | Tap Water |  | RSL
|  |  |  | 95-69-2 | Chloro-2-methylaniline, 4- | 0.0004 | mg/kg | FALSE |  |  |  |  | Risk-based SSL |  | RSL
|  |  |  | 95-69-2 | Chloro-2-methylaniline, 4- | 0.1 | (mg/kg-day)-1 | FALSE |  |  |  |  | Oral Slope Factor |  | RSL
|  |  |  | 95-69-2 | Chloro-2-methylaniline, 4- | 7.7e-05 | ug/m3 | FALSE |  |  |  |  | Inhalation Unit Risk |  | RSL
|  |  |  | 95-69-2 | Chloro-2-methylaniline, 4- | 0.003 | mg/kg-day | FALSE |  |  |  |  | Chronic Oral Reference Dose |  | RSL
|  |  |  | 107-20-0 | Chloroacetaldehyde, 2- | 2.6 | mg/kg | FALSE |  |  |  |  | Resident Soil |  | RSL
|  |  |  | 107-20-0 | Chloroacetaldehyde, 2- | 12 | mg/kg | FALSE |  |  |  |  | Industrial Soil |  | RSL
|  |  |  | 107-20-0 | Chloroacetaldehyde, 2- | 0.29 | ug/l | FALSE |  |  |  |  | Tap Water |  | RSL
|  |  |  | 107-20-0 | Chloroacetaldehyde, 2- | 5.8e-05 | mg/kg | FALSE |  |  |  |  | Risk-based SSL |  | RSL
|  |  |  | 107-20-0 | Chloroacetaldehyde, 2- | 0.27 | (mg/kg-day)-1 | FALSE |  |  |  |  | Oral Slope Factor |  | RSL
|  |  |  | 79-11-8 | Chloroacetic Acid | 22 | mg/kg | FALSE |  |  |  |  | Resident Soil |  | RSL
|  |  |  | 79-11-8 | Chloroacetic Acid | 290 | mg/kg | FALSE |  |  |  |  | Industrial Soil |  | RSL
|  |  |  | 79-11-8 | Chloroacetic Acid | 7 | ug/l | FALSE |  |  |  |  | Tap Water |  | RSL
|  |  |  | 79-11-8 | Chloroacetic Acid | 60 | ug/l | FALSE |  |  |  |  | MCL |  | RSL
|  |  |  | 79-11-8 | Chloroacetic Acid | 0.0014 | mg/kg | FALSE |  |  |  |  | Risk-based SSL |  | RSL
|  |  |  | 79-11-8 | Chloroacetic Acid | 0.012 | mg/kg | FALSE |  |  |  |  | MCL-based SSL |  | RSL
|  |  |  | 79-11-8 | Chloroacetic Acid | 0.0035 | mg/kg-day | FALSE |  |  |  |  | Chronic Oral Reference Dose |  | RSL
|  |  |  | 532-27-4 | Chloroacetophenone, 2- | 4300 | mg/kg | FALSE |  |  |  |  | Resident Soil |  | RSL
|  |  |  | 532-27-4 | Chloroacetophenone, 2- | 18000 | mg/kg | FALSE |  |  |  |  | Industrial Soil |  | RSL
|  |  |  | 532-27-4 | Chloroacetophenone, 2- | 0.0031 | ug/m3 | FALSE |  |  |  |  | Resident Air |  | RSL
|  |  |  | 532-27-4 | Chloroacetophenone, 2- | 0.013 | ug/m3 | FALSE |  |  |  |  | Industrial Air |  | RSL
|  |  |  | 532-27-4 | Chloroacetophenone, 2- | 3e-05 | mg/m3 | FALSE |  |  |  |  | RfCi |  | RSL
|  |  |  | 106-47-8 | Chloroaniline, p- | 2.7 | mg/kg | FALSE |  |  |  |  | Resident Soil |  | RSL
|  |  |  | 106-47-8 | Chloroaniline, p- | 11 | mg/kg | FALSE |  |  |  |  | Industrial Soil |  | RSL
|  |  |  | 106-47-8 | Chloroaniline, p- | 0.37 | ug/l | FALSE |  |  |  |  | Tap Water |  | RSL
|  |  |  | 106-47-8 | Chloroaniline, p- | 0.00016 | mg/kg | FALSE |  |  |  |  | Risk-based SSL |  | RSL
|  |  |  | 106-47-8 | Chloroaniline, p- | 0.2 | (mg/kg-day)-1 | FALSE |  |  |  |  | Oral Slope Factor |  | RSL
|  |  |  | 106-47-8 | Chloroaniline, p- | 0.0005 | mg/kg-day | FALSE |  |  |  |  | Chronic Oral Reference Dose |  | RSL
|  |  |  | 108-90-7 | Chlorobenzene | 28 | mg/kg | FALSE |  |  |  |  | Resident Soil |  | RSL
|  |  |  | 108-90-7 | Chlorobenzene | 130 | mg/kg | FALSE |  |  |  |  | Industrial Soil |  | RSL
|  |  |  | 108-90-7 | Chlorobenzene | 5.2 | ug/m3 | FALSE |  |  |  |  | Resident Air |  | RSL
|  |  |  | 108-90-7 | Chlorobenzene | 22 | ug/m3 | FALSE |  |  |  |  | Industrial Air |  | RSL
|  |  |  | 108-90-7 | Chlorobenzene | 7.8 | ug/l | FALSE |  |  |  |  | Tap Water |  | RSL
|  |  |  | 108-90-7 | Chlorobenzene | 100 | ug/l | FALSE |  |  |  |  | MCL |  | RSL
|  |  |  | 108-90-7 | Chlorobenzene | 0.0053 | mg/kg | FALSE |  |  |  |  | Risk-based SSL |  | RSL
|  |  |  | 108-90-7 | Chlorobenzene | 0.068 | mg/kg | FALSE |  |  |  |  | MCL-based SSL |  | RSL
|  |  |  | 108-90-7 | Chlorobenzene | 0.02 | mg/kg-day | FALSE |  |  |  |  | Chronic Oral Reference Dose |  | RSL
|  |  |  | 108-90-7 | Chlorobenzene | 0.05 | mg/m3 | FALSE |  |  |  |  | RfCi |  | RSL
|  |  |  | 98-66-8 | Chlorobenzene sulfonic acid, p- | 630 | mg/kg | FALSE |  |  |  |  | Resident Soil |  | RSL
|  |  |  | 98-66-8 | Chlorobenzene sulfonic acid, p- | 8200 | mg/kg | FALSE |  |  |  |  | Industrial Soil |  | RSL
|  |  |  | 98-66-8 | Chlorobenzene sulfonic acid, p- | 200 | ug/l | FALSE |  |  |  |  | Tap Water |  | RSL
|  |  |  | 98-66-8 | Chlorobenzene sulfonic acid, p- | 0.047 | mg/kg | FALSE |  |  |  |  | Risk-based SSL |  | RSL
|  |  |  | 98-66-8 | Chlorobenzene sulfonic acid, p- | 0.1 | mg/kg-day | FALSE |  |  |  |  | Chronic Oral Reference Dose |  | RSL
|  |  |  | 510-15-6 | Chlorobenzilate | 4.9 | mg/kg | FALSE |  |  |  |  | Resident Soil |  | RSL
|  |  |  | 510-15-6 | Chlorobenzilate | 21 | mg/kg | FALSE |  |  |  |  | Industrial Soil |  | RSL
|  |  |  | 510-15-6 | Chlorobenzilate | 0.091 | ug/m3 | FALSE |  |  |  |  | Resident Air |  | RSL
|  |  |  | 510-15-6 | Chlorobenzilate | 0.4 | ug/m3 | FALSE |  |  |  |  | Industrial Air |  | RSL
|  |  |  | 510-15-6 | Chlorobenzilate | 0.31 | ug/l | FALSE |  |  |  |  | Tap Water |  | RSL
|  |  |  | 510-15-6 | Chlorobenzilate | 0.001 | mg/kg | FALSE |  |  |  |  | Risk-based SSL |  | RSL
|  |  |  | 510-15-6 | Chlorobenzilate | 0.11 | (mg/kg-day)-1 | FALSE |  |  |  |  | Oral Slope Factor |  | RSL
|  |  |  | 510-15-6 | Chlorobenzilate | 3.1e-05 | ug/m3 | FALSE |  |  |  |  | Inhalation Unit Risk |  | RSL
|  |  |  | 510-15-6 | Chlorobenzilate | 0.02 | mg/kg-day | FALSE |  |  |  |  | Chronic Oral Reference Dose |  | RSL
|  |  |  | 74-11-3 | Chlorobenzoic Acid, p- | 190 | mg/kg | FALSE |  |  |  |  | Resident Soil |  | RSL
|  |  |  | 74-11-3 | Chlorobenzoic Acid, p- | 2500 | mg/kg | FALSE |  |  |  |  | Industrial Soil |  | RSL
|  |  |  | 74-11-3 | Chlorobenzoic Acid, p- | 51 | ug/l | FALSE |  |  |  |  | Tap Water |  | RSL
|  |  |  | 74-11-3 | Chlorobenzoic Acid, p- | 0.013 | mg/kg | FALSE |  |  |  |  | Risk-based SSL |  | RSL
|  |  |  | 74-11-3 | Chlorobenzoic Acid, p- | 0.03 | mg/kg-day | FALSE |  |  |  |  | Chronic Oral Reference Dose |  | RSL
|  |  |  | 98-56-6 | Chlorobenzotrifluoride, 4- | 2.2 | mg/kg | FALSE |  |  |  |  | Resident Soil |  | RSL
|  |  |  | 98-56-6 | Chlorobenzotrifluoride, 4- | 9.6 | mg/kg | FALSE |  |  |  |  | Industrial Soil |  | RSL
|  |  |  | 98-56-6 | Chlorobenzotrifluoride, 4- | 0.33 | ug/m3 | FALSE |  |  |  |  | Resident Air |  | RSL
|  |  |  | 98-56-6 | Chlorobenzotrifluoride, 4- | 1.4 | ug/m3 | FALSE |  |  |  |  | Industrial Air |  | RSL
|  |  |  | 98-56-6 | Chlorobenzotrifluoride, 4- | 0.65 | ug/l | FALSE |  |  |  |  | Tap Water |  | RSL
|  |  |  | 98-56-6 | Chlorobenzotrifluoride, 4- | 0.0023 | mg/kg | FALSE |  |  |  |  | Risk-based SSL |  | RSL
|  |  |  | 98-56-6 | Chlorobenzotrifluoride, 4- | 8.6e-06 | ug/m3 | FALSE |  |  |  |  | Inhalation Unit Risk |  | RSL
|  |  |  | 98-56-6 | Chlorobenzotrifluoride, 4- | 0.003 | mg/kg-day | FALSE |  |  |  |  | Chronic Oral Reference Dose |  | RSL
|  |  |  | 98-56-6 | Chlorobenzotrifluoride, 4- | 0.3 | mg/m3 | FALSE |  |  |  |  | RfCi |  | RSL
|  |  |  | 109-69-3 | Chlorobutane, 1- | 310 | mg/kg | FALSE |  |  |  |  | Resident Soil |  | RSL
|  |  |  | 109-69-3 | Chlorobutane, 1- | 4700 | mg/kg | FALSE |  |  |  |  | Industrial Soil |  | RSL
|  |  |  | 109-69-3 | Chlorobutane, 1- | 64 | ug/l | FALSE |  |  |  |  | Tap Water |  | RSL
|  |  |  | 109-69-3 | Chlorobutane, 1- | 0.026 | mg/kg | FALSE |  |  |  |  | Risk-based SSL |  | RSL
|  |  |  | 109-69-3 | Chlorobutane, 1- | 0.04 | mg/kg-day | FALSE |  |  |  |  | Chronic Oral Reference Dose |  | RSL
|  |  |  | 75-45-6 | Chlorodifluoromethane | 4900 | mg/kg | FALSE |  |  |  |  | Resident Soil |  | RSL
|  |  |  | 75-45-6 | Chlorodifluoromethane | 21000 | mg/kg | FALSE |  |  |  |  | Industrial Soil |  | RSL
|  |  |  | 75-45-6 | Chlorodifluoromethane | 5200 | ug/m3 | FALSE |  |  |  |  | Resident Air |  | RSL
|  |  |  | 75-45-6 | Chlorodifluoromethane | 22000 | ug/m3 | FALSE |  |  |  |  | Industrial Air |  | RSL
|  |  |  | 75-45-6 | Chlorodifluoromethane | 10000 | ug/l | FALSE |  |  |  |  | Tap Water |  | RSL
|  |  |  | 75-45-6 | Chlorodifluoromethane | 4.3 | mg/kg | FALSE |  |  |  |  | Risk-based SSL |  | RSL
|  |  |  | 75-45-6 | Chlorodifluoromethane | 50 | mg/m3 | FALSE |  |  |  |  | RfCi |  | RSL
|  |  |  | 107-07-3 | Chloroethanol, 2- | 160 | mg/kg | FALSE |  |  |  |  | Resident Soil |  | RSL
|  |  |  | 107-07-3 | Chloroethanol, 2- | 2300 | mg/kg | FALSE |  |  |  |  | Industrial Soil |  | RSL
|  |  |  | 107-07-3 | Chloroethanol, 2- | 40 | ug/l | FALSE |  |  |  |  | Tap Water |  | RSL
|  |  |  | 107-07-3 | Chloroethanol, 2- | 0.0081 | mg/kg | FALSE |  |  |  |  | Risk-based SSL |  | RSL
|  |  |  | 107-07-3 | Chloroethanol, 2- | 0.02 | mg/kg-day | FALSE |  |  |  |  | Chronic Oral Reference Dose |  | RSL
|  |  |  | 67-66-3 | Chloroform | 0.32 | mg/kg | FALSE |  |  |  |  | Resident Soil |  | RSL
|  |  |  | 67-66-3 | Chloroform | 1.4 | mg/kg | FALSE |  |  |  |  | Industrial Soil |  | RSL
|  |  |  | 67-66-3 | Chloroform | 0.12 | ug/m3 | FALSE |  |  |  |  | Resident Air |  | RSL
|  |  |  | 67-66-3 | Chloroform | 0.53 | ug/m3 | FALSE |  |  |  |  | Industrial Air |  | RSL
|  |  |  | 67-66-3 | Chloroform | 0.22 | ug/l | FALSE |  |  |  |  | Tap Water |  | RSL
|  |  |  | 67-66-3 | Chloroform | 80 | ug/l | FALSE |  |  |  |  | MCL |  | RSL
|  |  |  | 67-66-3 | Chloroform | 6.1e-05 | mg/kg | FALSE |  |  |  |  | Risk-based SSL |  | RSL
|  |  |  | 67-66-3 | Chloroform | 0.022 | mg/kg | FALSE |  |  |  |  | MCL-based SSL |  | RSL
|  |  |  | 67-66-3 | Chloroform | 0.031 | (mg/kg-day)-1 | FALSE |  |  |  |  | Oral Slope Factor |  | RSL
|  |  |  | 67-66-3 | Chloroform | 2.3e-05 | ug/m3 | FALSE |  |  |  |  | Inhalation Unit Risk |  | RSL
|  |  |  | 67-66-3 | Chloroform | 0.01 | mg/kg-day | FALSE |  |  |  |  | Chronic Oral Reference Dose |  | RSL
|  |  |  | 67-66-3 | Chloroform | 0.098 | mg/m3 | FALSE |  |  |  |  | RfCi |  | RSL
|  |  |  | 74-87-3 | Chloromethane | 11 | mg/kg | FALSE |  |  |  |  | Resident Soil |  | RSL
|  |  |  | 74-87-3 | Chloromethane | 46 | mg/kg | FALSE |  |  |  |  | Industrial Soil |  | RSL
|  |  |  | 74-87-3 | Chloromethane | 9.4 | ug/m3 | FALSE |  |  |  |  | Resident Air |  | RSL
|  |  |  | 74-87-3 | Chloromethane | 39 | ug/m3 | FALSE |  |  |  |  | Industrial Air |  | RSL
|  |  |  | 74-87-3 | Chloromethane | 19 | ug/l | FALSE |  |  |  |  | Tap Water |  | RSL
|  |  |  | 74-87-3 | Chloromethane | 0.0049 | mg/kg | FALSE |  |  |  |  | Risk-based SSL |  | RSL
|  |  |  | 74-87-3 | Chloromethane | 0.09 | mg/m3 | FALSE |  |  |  |  | RfCi |  | RSL
|  |  |  | 107-30-2 | Chloromethyl Methyl Ether | 0.02 | mg/kg | FALSE |  |  |  |  | Resident Soil |  | RSL
|  |  |  | 107-30-2 | Chloromethyl Methyl Ether | 0.089 | mg/kg | FALSE |  |  |  |  | Industrial Soil |  | RSL
|  |  |  | 107-30-2 | Chloromethyl Methyl Ether | 0.0041 | ug/m3 | FALSE |  |  |  |  | Resident Air |  | RSL
|  |  |  | 107-30-2 | Chloromethyl Methyl Ether | 0.018 | ug/m3 | FALSE |  |  |  |  | Industrial Air |  | RSL
|  |  |  | 107-30-2 | Chloromethyl Methyl Ether | 0.0065 | ug/l | FALSE |  |  |  |  | Tap Water |  | RSL
|  |  |  | 107-30-2 | Chloromethyl Methyl Ether | 1.4e-06 | mg/kg | FALSE |  |  |  |  | Risk-based SSL |  | RSL
|  |  |  | 107-30-2 | Chloromethyl Methyl Ether | 2.4 | (mg/kg-day)-1 | FALSE |  |  |  |  | Oral Slope Factor |  | RSL
|  |  |  | 107-30-2 | Chloromethyl Methyl Ether | 0.00069 | ug/m3 | FALSE |  |  |  |  | Inhalation Unit Risk |  | RSL
|  |  |  | 88-73-3 | Chloronitrobenzene, o- | 1.8 | mg/kg | FALSE |  |  |  |  | Resident Soil |  | RSL
|  |  |  | 88-73-3 | Chloronitrobenzene, o- | 7.7 | mg/kg | FALSE |  |  |  |  | Industrial Soil |  | RSL
|  |  |  | 88-73-3 | Chloronitrobenzene, o- | 0.001 | ug/m3 | FALSE |  |  |  |  | Resident Air |  | RSL
|  |  |  | 88-73-3 | Chloronitrobenzene, o- | 0.0044 | ug/m3 | FALSE |  |  |  |  | Industrial Air |  | RSL
|  |  |  | 88-73-3 | Chloronitrobenzene, o- | 0.24 | ug/l | FALSE |  |  |  |  | Tap Water |  | RSL
|  |  |  | 88-73-3 | Chloronitrobenzene, o- | 0.00022 | mg/kg | FALSE |  |  |  |  | Risk-based SSL |  | RSL
|  |  |  | 88-73-3 | Chloronitrobenzene, o- | 0.3 | (mg/kg-day)-1 | FALSE |  |  |  |  | Oral Slope Factor |  | RSL
|  |  |  | 88-73-3 | Chloronitrobenzene, o- | 0.003 | mg/kg-day | FALSE |  |  |  |  | Chronic Oral Reference Dose |  | RSL
|  |  |  | 88-73-3 | Chloronitrobenzene, o- | 1e-05 | mg/m3 | FALSE |  |  |  |  | RfCi |  | RSL
|  |  |  | 100-00-5 | Chloronitrobenzene, p- | 4.4 | mg/kg | FALSE |  |  |  |  | Resident Soil |  | RSL
|  |  |  | 100-00-5 | Chloronitrobenzene, p- | 38 | mg/kg | FALSE |  |  |  |  | Industrial Soil |  | RSL
|  |  |  | 100-00-5 | Chloronitrobenzene, p- | 0.21 | ug/m3 | FALSE |  |  |  |  | Resident Air |  | RSL
|  |  |  | 100-00-5 | Chloronitrobenzene, p- | 0.88 | ug/m3 | FALSE |  |  |  |  | Industrial Air |  | RSL
|  |  |  | 100-00-5 | Chloronitrobenzene, p- | 1.2 | ug/l | FALSE |  |  |  |  | Tap Water |  | RSL
|  |  |  | 100-00-5 | Chloronitrobenzene, p- | 0.0011 | mg/kg | FALSE |  |  |  |  | Risk-based SSL |  | RSL
|  |  |  | 100-00-5 | Chloronitrobenzene, p- | 0.06 | (mg/kg-day)-1 | FALSE |  |  |  |  | Oral Slope Factor |  | RSL
|  |  |  | 100-00-5 | Chloronitrobenzene, p- | 0.0007 | mg/kg-day | FALSE |  |  |  |  | Chronic Oral Reference Dose |  | RSL
|  |  |  | 100-00-5 | Chloronitrobenzene, p- | 0.002 | mg/m3 | FALSE |  |  |  |  | RfCi |  | RSL
|  |  |  | 95-57-8 | Chlorophenol, 2- | 39 | mg/kg | FALSE |  |  |  |  | Resident Soil |  | RSL
|  |  |  | 95-57-8 | Chlorophenol, 2- | 580 | mg/kg | FALSE |  |  |  |  | Industrial Soil |  | RSL
|  |  |  | 95-57-8 | Chlorophenol, 2- | 9.1 | ug/l | FALSE |  |  |  |  | Tap Water |  | RSL
|  |  |  | 95-57-8 | Chlorophenol, 2- | 0.0089 | mg/kg | FALSE |  |  |  |  | Risk-based SSL |  | RSL
|  |  |  | 95-57-8 | Chlorophenol, 2- | 0.005 | mg/kg-day | FALSE |  |  |  |  | Chronic Oral Reference Dose |  | RSL
|  |  |  | 76-06-2 | Chloropicrin | 0.2 | mg/kg | FALSE |  |  |  |  | Resident Soil |  | RSL
|  |  |  | 76-06-2 | Chloropicrin | 0.82 | mg/kg | FALSE |  |  |  |  | Industrial Soil |  | RSL
|  |  |  | 76-06-2 | Chloropicrin | 0.042 | ug/m3 | FALSE |  |  |  |  | Resident Air |  | RSL
|  |  |  | 76-06-2 | Chloropicrin | 0.18 | ug/m3 | FALSE |  |  |  |  | Industrial Air |  | RSL
|  |  |  | 76-06-2 | Chloropicrin | 0.083 | ug/l | FALSE |  |  |  |  | Tap Water |  | RSL
|  |  |  | 76-06-2 | Chloropicrin | 2.5e-05 | mg/kg | FALSE |  |  |  |  | Risk-based SSL |  | RSL
|  |  |  | 76-06-2 | Chloropicrin | 0.0004 | mg/m3 | FALSE |  |  |  |  | RfCi |  | RSL
|  |  |  | 1897-45-6 | Chlorothalonil | 32 | mg/kg | FALSE |  |  |  |  | Resident Soil |  | RSL
|  |  |  | 1897-45-6 | Chlorothalonil | 140 | mg/kg | FALSE |  |  |  |  | Industrial Soil |  | RSL
|  |  |  | 1897-45-6 | Chlorothalonil | 4 | ug/l | FALSE |  |  |  |  | Tap Water |  | RSL
|  |  |  | 1897-45-6 | Chlorothalonil | 0.009 | mg/kg | FALSE |  |  |  |  | Risk-based SSL |  | RSL
|  |  |  | 1897-45-6 | Chlorothalonil | 0.017 | (mg/kg-day)-1 | FALSE |  |  |  |  | Oral Slope Factor |  | RSL
|  |  |  | 1897-45-6 | Chlorothalonil | 0.015 | mg/kg-day | FALSE |  |  |  |  | Chronic Oral Reference Dose |  | RSL
|  |  |  | 95-49-8 | Chlorotoluene, o- | 160 | mg/kg | FALSE |  |  |  |  | Resident Soil |  | RSL
|  |  |  | 95-49-8 | Chlorotoluene, o- | 2300 | mg/kg | FALSE |  |  |  |  | Industrial Soil |  | RSL
|  |  |  | 95-49-8 | Chlorotoluene, o- | 24 | ug/l | FALSE |  |  |  |  | Tap Water |  | RSL
|  |  |  | 95-49-8 | Chlorotoluene, o- | 0.023 | mg/kg | FALSE |  |  |  |  | Risk-based SSL |  | RSL
|  |  |  | 95-49-8 | Chlorotoluene, o- | 0.02 | mg/kg-day | FALSE |  |  |  |  | Chronic Oral Reference Dose |  | RSL
|  |  |  | 106-43-4 | Chlorotoluene, p- | 160 | mg/kg | FALSE |  |  |  |  | Resident Soil |  | RSL
|  |  |  | 106-43-4 | Chlorotoluene, p- | 2300 | mg/kg | FALSE |  |  |  |  | Industrial Soil |  | RSL
|  |  |  | 106-43-4 | Chlorotoluene, p- | 25 | ug/l | FALSE |  |  |  |  | Tap Water |  | RSL
|  |  |  | 106-43-4 | Chlorotoluene, p- | 0.024 | mg/kg | FALSE |  |  |  |  | Risk-based SSL |  | RSL
|  |  |  | 106-43-4 | Chlorotoluene, p- | 0.02 | mg/kg-day | FALSE |  |  |  |  | Chronic Oral Reference Dose |  | RSL
|  |  |  | 54749-90-5 | Chlorozotocin | 0.0023 | mg/kg | FALSE |  |  |  |  | Resident Soil |  | RSL
|  |  |  | 54749-90-5 | Chlorozotocin | 0.0096 | mg/kg | FALSE |  |  |  |  | Industrial Soil |  | RSL
|  |  |  | 54749-90-5 | Chlorozotocin | 4.1e-05 | ug/m3 | FALSE |  |  |  |  | Resident Air |  | RSL
|  |  |  | 54749-90-5 | Chlorozotocin | 0.00018 | ug/m3 | FALSE |  |  |  |  | Industrial Air |  | RSL
|  |  |  | 54749-90-5 | Chlorozotocin | 0.00032 | ug/l | FALSE |  |  |  |  | Tap Water |  | RSL
|  |  |  | 54749-90-5 | Chlorozotocin | 7.1e-08 | mg/kg | FALSE |  |  |  |  | Risk-based SSL |  | RSL
|  |  |  | 54749-90-5 | Chlorozotocin | 240 | (mg/kg-day)-1 | FALSE |  |  |  |  | Oral Slope Factor |  | RSL
|  |  |  | 54749-90-5 | Chlorozotocin | 0.069 | ug/m3 | FALSE |  |  |  |  | Inhalation Unit Risk |  | RSL
|  |  |  | 101-21-3 | Chlorpropham | 32 | mg/kg | FALSE |  |  |  |  | Resident Soil |  | RSL
|  |  |  | 101-21-3 | Chlorpropham | 410 | mg/kg | FALSE |  |  |  |  | Industrial Soil |  | RSL
|  |  |  | 101-21-3 | Chlorpropham | 7.1 | ug/l | FALSE |  |  |  |  | Tap Water |  | RSL
|  |  |  | 101-21-3 | Chlorpropham | 0.0064 | mg/kg | FALSE |  |  |  |  | Risk-based SSL |  | RSL
|  |  |  | 101-21-3 | Chlorpropham | 0.005 | mg/kg-day | FALSE |  |  |  |  | Chronic Oral Reference Dose |  | RSL
|  |  |  | 2921-88-2 | Chlorpyrifos | 6.3 | mg/kg | FALSE |  |  |  |  | Resident Soil |  | RSL
|  |  |  | 2921-88-2 | Chlorpyrifos | 82 | mg/kg | FALSE |  |  |  |  | Industrial Soil |  | RSL
|  |  |  | 2921-88-2 | Chlorpyrifos | 0.84 | ug/l | FALSE |  |  |  |  | Tap Water |  | RSL
|  |  |  | 2921-88-2 | Chlorpyrifos | 0.012 | mg/kg | FALSE |  |  |  |  | Risk-based SSL |  | RSL
|  |  |  | 2921-88-2 | Chlorpyrifos | 0.001 | mg/kg-day | FALSE |  |  |  |  | Chronic Oral Reference Dose |  | RSL
|  |  |  | 5598-13-0 | Chlorpyrifos Methyl | 63 | mg/kg | FALSE |  |  |  |  | Resident Soil |  | RSL
|  |  |  | 5598-13-0 | Chlorpyrifos Methyl | 820 | mg/kg | FALSE |  |  |  |  | Industrial Soil |  | RSL
|  |  |  | 5598-13-0 | Chlorpyrifos Methyl | 12 | ug/l | FALSE |  |  |  |  | Tap Water |  | RSL
|  |  |  | 5598-13-0 | Chlorpyrifos Methyl | 0.054 | mg/kg | FALSE |  |  |  |  | Risk-based SSL |  | RSL
|  |  |  | 5598-13-0 | Chlorpyrifos Methyl | 0.01 | mg/kg-day | FALSE |  |  |  |  | Chronic Oral Reference Dose |  | RSL
|  |  |  | 64902-72-3 | Chlorsulfuron | 320 | mg/kg | FALSE |  |  |  |  | Resident Soil |  | RSL
|  |  |  | 64902-72-3 | Chlorsulfuron | 4100 | mg/kg | FALSE |  |  |  |  | Industrial Soil |  | RSL
|  |  |  | 64902-72-3 | Chlorsulfuron | 99 | ug/l | FALSE |  |  |  |  | Tap Water |  | RSL
|  |  |  | 64902-72-3 | Chlorsulfuron | 0.083 | mg/kg | FALSE |  |  |  |  | Risk-based SSL |  | RSL
|  |  |  | 64902-72-3 | Chlorsulfuron | 0.05 | mg/kg-day | FALSE |  |  |  |  | Chronic Oral Reference Dose |  | RSL
|  |  |  | 1861-32-1 | Chlorthal-dimethyl | 63 | mg/kg | FALSE |  |  |  |  | Resident Soil |  | RSL
|  |  |  | 1861-32-1 | Chlorthal-dimethyl | 820 | mg/kg | FALSE |  |  |  |  | Industrial Soil |  | RSL
|  |  |  | 1861-32-1 | Chlorthal-dimethyl | 12 | ug/l | FALSE |  |  |  |  | Tap Water |  | RSL
|  |  |  | 1861-32-1 | Chlorthal-dimethyl | 0.015 | mg/kg | FALSE |  |  |  |  | Risk-based SSL |  | RSL
|  |  |  | 1861-32-1 | Chlorthal-dimethyl | 0.01 | mg/kg-day | FALSE |  |  |  |  | Chronic Oral Reference Dose |  | RSL
|  |  |  | 60238-56-4 | Chlorthiophos | 5.1 | mg/kg | FALSE |  |  |  |  | Resident Soil |  | RSL
|  |  |  | 60238-56-4 | Chlorthiophos | 66 | mg/kg | FALSE |  |  |  |  | Industrial Soil |  | RSL
|  |  |  | 60238-56-4 | Chlorthiophos | 0.28 | ug/l | FALSE |  |  |  |  | Tap Water |  | RSL
|  |  |  | 60238-56-4 | Chlorthiophos | 0.0073 | mg/kg | FALSE |  |  |  |  | Risk-based SSL |  | RSL
|  |  |  | 60238-56-4 | Chlorthiophos | 0.0008 | mg/kg-day | FALSE |  |  |  |  | Chronic Oral Reference Dose |  | RSL
|  |  |  | 16065-83-1 | Chromium(III), Insoluble Salts | 12000 | mg/kg | FALSE |  |  |  |  | Resident Soil |  | RSL
|  |  |  | 16065-83-1 | Chromium(III), Insoluble Salts | 180000 | mg/kg | FALSE |  |  |  |  | Industrial Soil |  | RSL
|  |  |  | 16065-83-1 | Chromium(III), Insoluble Salts | 2200 | ug/l | FALSE |  |  |  |  | Tap Water |  | RSL
|  |  |  | 16065-83-1 | Chromium(III), Insoluble Salts | 4000000 | mg/kg | FALSE |  |  |  |  | Risk-based SSL |  | RSL
|  |  |  | 16065-83-1 | Chromium(III), Insoluble Salts | 1.5 | mg/kg-day | FALSE |  |  |  |  | Chronic Oral Reference Dose |  | RSL
|  |  |  | 18540-29-9 | Chromium(VI) | 0.3 | mg/kg | FALSE |  |  |  |  | Resident Soil |  | RSL
|  |  |  | 18540-29-9 | Chromium(VI) | 6.3 | mg/kg | FALSE |  |  |  |  | Industrial Soil |  | RSL
|  |  |  | 18540-29-9 | Chromium(VI) | 1.2e-05 | ug/m3 | FALSE |  |  |  |  | Resident Air |  | RSL
|  |  |  | 18540-29-9 | Chromium(VI) | 0.00015 | ug/m3 | FALSE |  |  |  |  | Industrial Air |  | RSL
|  |  |  | 18540-29-9 | Chromium(VI) | 0.035 | ug/l | FALSE |  |  |  |  | Tap Water |  | RSL
|  |  |  | 18540-29-9 | Chromium(VI) | 0.00067 | mg/kg | FALSE |  |  |  |  | Risk-based SSL |  | RSL
|  |  |  | 18540-29-9 | Chromium(VI) | 0.5 | (mg/kg-day)-1 | FALSE |  |  |  |  | Oral Slope Factor |  | RSL
|  |  |  | 18540-29-9 | Chromium(VI) | 0.084 | ug/m3 | FALSE |  |  |  |  | Inhalation Unit Risk |  | RSL
|  |  |  | 18540-29-9 | Chromium(VI) | 0.003 | mg/kg-day | FALSE |  |  |  |  | Chronic Oral Reference Dose |  | RSL
|  |  |  | 18540-29-9 | Chromium(VI) | 0.0001 | mg/m3 | FALSE |  |  |  |  | RfCi |  | RSL
|  |  |  | 7440-47-3 | Chromium, Total | 100 | ug/l | FALSE |  |  |  |  | MCL |  | RSL
|  |  |  | 7440-47-3 | Chromium, Total | 180000 | mg/kg | FALSE |  |  |  |  | MCL-based SSL |  | RSL
|  |  |  | 74115-24-5 | Clofentezine | 82 | mg/kg | FALSE |  |  |  |  | Resident Soil |  | RSL
|  |  |  | 74115-24-5 | Clofentezine | 1100 | mg/kg | FALSE |  |  |  |  | Industrial Soil |  | RSL
|  |  |  | 74115-24-5 | Clofentezine | 23 | ug/l | FALSE |  |  |  |  | Tap Water |  | RSL
|  |  |  | 74115-24-5 | Clofentezine | 1.4 | mg/kg | FALSE |  |  |  |  | Risk-based SSL |  | RSL
|  |  |  | 74115-24-5 | Clofentezine | 0.013 | mg/kg-day | FALSE |  |  |  |  | Chronic Oral Reference Dose |  | RSL
|  |  |  | 7440-48-4 | Cobalt | 2.3 | mg/kg | FALSE |  |  |  |  | Resident Soil |  | RSL
|  |  |  | 7440-48-4 | Cobalt | 35 | mg/kg | FALSE |  |  |  |  | Industrial Soil |  | RSL
|  |  |  | 7440-48-4 | Cobalt | 0.00031 | ug/m3 | FALSE |  |  |  |  | Resident Air |  | RSL
|  |  |  | 7440-48-4 | Cobalt | 0.0014 | ug/m3 | FALSE |  |  |  |  | Industrial Air |  | RSL
|  |  |  | 7440-48-4 | Cobalt | 0.6 | ug/l | FALSE |  |  |  |  | Tap Water |  | RSL
|  |  |  | 7440-48-4 | Cobalt | 0.027 | mg/kg | FALSE |  |  |  |  | Risk-based SSL |  | RSL
|  |  |  | 7440-48-4 | Cobalt | 0.009 | ug/m3 | FALSE |  |  |  |  | Inhalation Unit Risk |  | RSL
|  |  |  | 7440-48-4 | Cobalt | 0.0003 | mg/kg-day | FALSE |  |  |  |  | Chronic Oral Reference Dose |  | RSL
|  |  |  | 7440-48-4 | Cobalt | 6e-06 | mg/m3 | FALSE |  |  |  |  | RfCi |  | RSL
|  |  |  | E649830 | Coke Oven Emissions | 0.0016 | ug/m3 | FALSE |  |  |  |  | Resident Air |  | RSL
|  |  |  | E649830 | Coke Oven Emissions | 0.02 | ug/m3 | FALSE |  |  |  |  | Industrial Air |  | RSL
|  |  |  | E649830 | Coke Oven Emissions | 0.00062 | ug/m3 | FALSE |  |  |  |  | Inhalation Unit Risk |  | RSL
|  |  |  | 7440-50-8 | Copper | 310 | mg/kg | FALSE |  |  |  |  | Resident Soil |  | RSL
|  |  |  | 7440-50-8 | Copper | 4700 | mg/kg | FALSE |  |  |  |  | Industrial Soil |  | RSL
|  |  |  | 7440-50-8 | Copper | 80 | ug/l | FALSE |  |  |  |  | Tap Water |  | RSL
|  |  |  | 7440-50-8 | Copper | 1300 | ug/l | FALSE |  |  |  |  | MCL |  | RSL
|  |  |  | 7440-50-8 | Copper | 2.8 | mg/kg | FALSE |  |  |  |  | Risk-based SSL |  | RSL
|  |  |  | 7440-50-8 | Copper | 46 | mg/kg | FALSE |  |  |  |  | MCL-based SSL |  | RSL
|  |  |  | 7440-50-8 | Copper | 0.04 | mg/kg-day | FALSE |  |  |  |  | Chronic Oral Reference Dose |  | RSL
|  |  |  | 108-39-4 | Cresol, m- | 320 | mg/kg | FALSE |  |  |  |  | Resident Soil |  | RSL
|  |  |  | 108-39-4 | Cresol, m- | 4100 | mg/kg | FALSE |  |  |  |  | Industrial Soil |  | RSL
|  |  |  | 108-39-4 | Cresol, m- | 63 | ug/m3 | FALSE |  |  |  |  | Resident Air |  | RSL
|  |  |  | 108-39-4 | Cresol, m- | 260 | ug/m3 | FALSE |  |  |  |  | Industrial Air |  | RSL
|  |  |  | 108-39-4 | Cresol, m- | 93 | ug/l | FALSE |  |  |  |  | Tap Water |  | RSL
|  |  |  | 108-39-4 | Cresol, m- | 0.074 | mg/kg | FALSE |  |  |  |  | Risk-based SSL |  | RSL
|  |  |  | 108-39-4 | Cresol, m- | 0.05 | mg/kg-day | FALSE |  |  |  |  | Chronic Oral Reference Dose |  | RSL
|  |  |  | 108-39-4 | Cresol, m- | 0.6 | mg/m3 | FALSE |  |  |  |  | RfCi |  | RSL
|  |  |  | 95-48-7 | Cresol, o- | 320 | mg/kg | FALSE |  |  |  |  | Resident Soil |  | RSL
|  |  |  | 95-48-7 | Cresol, o- | 4100 | mg/kg | FALSE |  |  |  |  | Industrial Soil |  | RSL
|  |  |  | 95-48-7 | Cresol, o- | 63 | ug/m3 | FALSE |  |  |  |  | Resident Air |  | RSL
|  |  |  | 95-48-7 | Cresol, o- | 260 | ug/m3 | FALSE |  |  |  |  | Industrial Air |  | RSL
|  |  |  | 95-48-7 | Cresol, o- | 93 | ug/l | FALSE |  |  |  |  | Tap Water |  | RSL
|  |  |  | 95-48-7 | Cresol, o- | 0.075 | mg/kg | FALSE |  |  |  |  | Risk-based SSL |  | RSL
|  |  |  | 95-48-7 | Cresol, o- | 0.05 | mg/kg-day | FALSE |  |  |  |  | Chronic Oral Reference Dose |  | RSL
|  |  |  | 95-48-7 | Cresol, o- | 0.6 | mg/m3 | FALSE |  |  |  |  | RfCi |  | RSL
|  |  |  | 106-44-5 | Cresol, p- | 130 | mg/kg | FALSE |  |  |  |  | Resident Soil |  | RSL
|  |  |  | 106-44-5 | Cresol, p- | 1600 | mg/kg | FALSE |  |  |  |  | Industrial Soil |  | RSL
|  |  |  | 106-44-5 | Cresol, p- | 63 | ug/m3 | FALSE |  |  |  |  | Resident Air |  | RSL
|  |  |  | 106-44-5 | Cresol, p- | 260 | ug/m3 | FALSE |  |  |  |  | Industrial Air |  | RSL
|  |  |  | 106-44-5 | Cresol, p- | 37 | ug/l | FALSE |  |  |  |  | Tap Water |  | RSL
|  |  |  | 106-44-5 | Cresol, p- | 0.03 | mg/kg | FALSE |  |  |  |  | Risk-based SSL |  | RSL
|  |  |  | 106-44-5 | Cresol, p- | 0.02 | mg/kg-day | FALSE |  |  |  |  | Chronic Oral Reference Dose |  | RSL
|  |  |  | 106-44-5 | Cresol, p- | 0.6 | mg/m3 | FALSE |  |  |  |  | RfCi |  | RSL
|  |  |  | 59-50-7 | Cresol, p-chloro-m- | 630 | mg/kg | FALSE |  |  |  |  | Resident Soil |  | RSL
|  |  |  | 59-50-7 | Cresol, p-chloro-m- | 8200 | mg/kg | FALSE |  |  |  |  | Industrial Soil |  | RSL
|  |  |  | 59-50-7 | Cresol, p-chloro-m- | 140 | ug/l | FALSE |  |  |  |  | Tap Water |  | RSL
|  |  |  | 59-50-7 | Cresol, p-chloro-m- | 0.17 | mg/kg | FALSE |  |  |  |  | Risk-based SSL |  | RSL
|  |  |  | 59-50-7 | Cresol, p-chloro-m- | 0.1 | mg/kg-day | FALSE |  |  |  |  | Chronic Oral Reference Dose |  | RSL
|  |  |  | 1319-77-3 | Cresols | 630 | mg/kg | FALSE |  |  |  |  | Resident Soil |  | RSL
|  |  |  | 1319-77-3 | Cresols | 8200 | mg/kg | FALSE |  |  |  |  | Industrial Soil |  | RSL
|  |  |  | 1319-77-3 | Cresols | 63 | ug/m3 | FALSE |  |  |  |  | Resident Air |  | RSL
|  |  |  | 1319-77-3 | Cresols | 260 | ug/m3 | FALSE |  |  |  |  | Industrial Air |  | RSL
|  |  |  | 1319-77-3 | Cresols | 150 | ug/l | FALSE |  |  |  |  | Tap Water |  | RSL
|  |  |  | 1319-77-3 | Cresols | 0.13 | mg/kg | FALSE |  |  |  |  | Risk-based SSL |  | RSL
|  |  |  | 1319-77-3 | Cresols | 0.1 | mg/kg-day | FALSE |  |  |  |  | Chronic Oral Reference Dose |  | RSL
|  |  |  | 1319-77-3 | Cresols | 0.6 | mg/m3 | FALSE |  |  |  |  | RfCi |  | RSL
|  |  |  | 123-73-9 | Crotonaldehyde, trans- | 0.37 | mg/kg | FALSE |  |  |  |  | Resident Soil |  | RSL
|  |  |  | 123-73-9 | Crotonaldehyde, trans- | 1.7 | mg/kg | FALSE |  |  |  |  | Industrial Soil |  | RSL
|  |  |  | 123-73-9 | Crotonaldehyde, trans- | 0.04 | ug/l | FALSE |  |  |  |  | Tap Water |  | RSL
|  |  |  | 123-73-9 | Crotonaldehyde, trans- | 8.2e-06 | mg/kg | FALSE |  |  |  |  | Risk-based SSL |  | RSL
|  |  |  | 123-73-9 | Crotonaldehyde, trans- | 1.9 | (mg/kg-day)-1 | FALSE |  |  |  |  | Oral Slope Factor |  | RSL
|  |  |  | 123-73-9 | Crotonaldehyde, trans- | 0.001 | mg/kg-day | FALSE |  |  |  |  | Chronic Oral Reference Dose |  | RSL
|  |  |  | 98-82-8 | Cumene | 190 | mg/kg | FALSE |  |  |  |  | Resident Soil |  | RSL
|  |  |  | 98-82-8 | Cumene | 990 | mg/kg | FALSE |  |  |  |  | Industrial Soil |  | RSL
|  |  |  | 98-82-8 | Cumene | 42 | ug/m3 | FALSE |  |  |  |  | Resident Air |  | RSL
|  |  |  | 98-82-8 | Cumene | 180 | ug/m3 | FALSE |  |  |  |  | Industrial Air |  | RSL
|  |  |  | 98-82-8 | Cumene | 45 | ug/l | FALSE |  |  |  |  | Tap Water |  | RSL
|  |  |  | 98-82-8 | Cumene | 0.074 | mg/kg | FALSE |  |  |  |  | Risk-based SSL |  | RSL
|  |  |  | 98-82-8 | Cumene | 0.1 | mg/kg-day | FALSE |  |  |  |  | Chronic Oral Reference Dose |  | RSL
|  |  |  | 98-82-8 | Cumene | 0.4 | mg/m3 | FALSE |  |  |  |  | RfCi |  | RSL
|  |  |  | 135-20-6 | Cupferron | 2.5 | mg/kg | FALSE |  |  |  |  | Resident Soil |  | RSL
|  |  |  | 135-20-6 | Cupferron | 10 | mg/kg | FALSE |  |  |  |  | Industrial Soil |  | RSL
|  |  |  | 135-20-6 | Cupferron | 0.045 | ug/m3 | FALSE |  |  |  |  | Resident Air |  | RSL
|  |  |  | 135-20-6 | Cupferron | 0.19 | ug/m3 | FALSE |  |  |  |  | Industrial Air |  | RSL
|  |  |  | 135-20-6 | Cupferron | 0.35 | ug/l | FALSE |  |  |  |  | Tap Water |  | RSL
|  |  |  | 135-20-6 | Cupferron | 0.00061 | mg/kg | FALSE |  |  |  |  | Risk-based SSL |  | RSL
|  |  |  | 135-20-6 | Cupferron | 0.22 | (mg/kg-day)-1 | FALSE |  |  |  |  | Oral Slope Factor |  | RSL
|  |  |  | 135-20-6 | Cupferron | 6.3e-05 | ug/m3 | FALSE |  |  |  |  | Inhalation Unit Risk |  | RSL
|  |  |  | 21725-46-2 | Cyanazine | 0.65 | mg/kg | FALSE |  |  |  |  | Resident Soil |  | RSL
|  |  |  | 21725-46-2 | Cyanazine | 2.7 | mg/kg | FALSE |  |  |  |  | Industrial Soil |  | RSL
|  |  |  | 21725-46-2 | Cyanazine | 0.088 | ug/l | FALSE |  |  |  |  | Tap Water |  | RSL
|  |  |  | 21725-46-2 | Cyanazine | 4.1e-05 | mg/kg | FALSE |  |  |  |  | Risk-based SSL |  | RSL
|  |  |  | 21725-46-2 | Cyanazine | 0.84 | (mg/kg-day)-1 | FALSE |  |  |  |  | Oral Slope Factor |  | RSL
|  |  |  | 21725-46-2 | Cyanazine | 0.002 | mg/kg-day | FALSE |  |  |  |  | Chronic Oral Reference Dose |  | RSL
|  |  |  | 592-01-8 | ~Calcium Cyanide | 7.8 | mg/kg | FALSE |  |  |  |  | Resident Soil |  | RSL
|  |  |  | 592-01-8 | ~Calcium Cyanide | 120 | mg/kg | FALSE |  |  |  |  | Industrial Soil |  | RSL
|  |  |  | 592-01-8 | ~Calcium Cyanide | 0.94 | ug/m3 | FALSE |  |  |  |  | Resident Air |  | RSL
|  |  |  | 592-01-8 | ~Calcium Cyanide | 3.9 | ug/m3 | FALSE |  |  |  |  | Industrial Air |  | RSL
|  |  |  | 592-01-8 | ~Calcium Cyanide | 2 | ug/l | FALSE |  |  |  |  | Tap Water |  | RSL
|  |  |  | 592-01-8 | ~Calcium Cyanide | 0.001 | mg/kg-day | FALSE |  |  |  |  | Chronic Oral Reference Dose |  | RSL
|  |  |  | 592-01-8 | ~Calcium Cyanide | 0.009 | mg/m3 | FALSE |  |  |  |  | RfCi |  | RSL
|  |  |  | 544-92-3 | ~Copper Cyanide | 39 | mg/kg | FALSE |  |  |  |  | Resident Soil |  | RSL
|  |  |  | 544-92-3 | ~Copper Cyanide | 580 | mg/kg | FALSE |  |  |  |  | Industrial Soil |  | RSL
|  |  |  | 544-92-3 | ~Copper Cyanide | 10 | ug/l | FALSE |  |  |  |  | Tap Water |  | RSL
|  |  |  | 544-92-3 | ~Copper Cyanide | 0.005 | mg/kg-day | FALSE |  |  |  |  | Chronic Oral Reference Dose |  | RSL
|  |  |  | 57-12-5 | ~Cyanide (CN-) | 2.3 | mg/kg | FALSE |  |  |  |  | Resident Soil |  | RSL
|  |  |  | 57-12-5 | ~Cyanide (CN-) | 15 | mg/kg | FALSE |  |  |  |  | Industrial Soil |  | RSL
|  |  |  | 57-12-5 | ~Cyanide (CN-) | 0.083 | ug/m3 | FALSE |  |  |  |  | Resident Air |  | RSL
|  |  |  | 57-12-5 | ~Cyanide (CN-) | 0.35 | ug/m3 | FALSE |  |  |  |  | Industrial Air |  | RSL
|  |  |  | 57-12-5 | ~Cyanide (CN-) | 0.15 | ug/l | FALSE |  |  |  |  | Tap Water |  | RSL
|  |  |  | 57-12-5 | ~Cyanide (CN-) | 200 | ug/l | FALSE |  |  |  |  | MCL |  | RSL
|  |  |  | 57-12-5 | ~Cyanide (CN-) | 0.0015 | mg/kg | FALSE |  |  |  |  | Risk-based SSL |  | RSL
|  |  |  | 57-12-5 | ~Cyanide (CN-) | 2 | mg/kg | FALSE |  |  |  |  | MCL-based SSL |  | RSL
|  |  |  | 57-12-5 | ~Cyanide (CN-) | 0.0006 | mg/kg-day | FALSE |  |  |  |  | Chronic Oral Reference Dose |  | RSL
|  |  |  | 57-12-5 | ~Cyanide (CN-) | 0.0008 | mg/m3 | FALSE |  |  |  |  | RfCi |  | RSL
|  |  |  | 460-19-5 | ~Cyanogen | 7.8 | mg/kg | FALSE |  |  |  |  | Resident Soil |  | RSL
|  |  |  | 460-19-5 | ~Cyanogen | 120 | mg/kg | FALSE |  |  |  |  | Industrial Soil |  | RSL
|  |  |  | 460-19-5 | ~Cyanogen | 2 | ug/l | FALSE |  |  |  |  | Tap Water |  | RSL
|  |  |  | 460-19-5 | ~Cyanogen | 0.001 | mg/kg-day | FALSE |  |  |  |  | Chronic Oral Reference Dose |  | RSL
|  |  |  | 506-68-3 | ~Cyanogen Bromide | 700 | mg/kg | FALSE |  |  |  |  | Resident Soil |  | RSL
|  |  |  | 506-68-3 | ~Cyanogen Bromide | 11000 | mg/kg | FALSE |  |  |  |  | Industrial Soil |  | RSL
|  |  |  | 506-68-3 | ~Cyanogen Bromide | 180 | ug/l | FALSE |  |  |  |  | Tap Water |  | RSL
|  |  |  | 506-68-3 | ~Cyanogen Bromide | 0.09 | mg/kg-day | FALSE |  |  |  |  | Chronic Oral Reference Dose |  | RSL
|  |  |  | 506-77-4 | ~Cyanogen Chloride | 390 | mg/kg | FALSE |  |  |  |  | Resident Soil |  | RSL
|  |  |  | 506-77-4 | ~Cyanogen Chloride | 5800 | mg/kg | FALSE |  |  |  |  | Industrial Soil |  | RSL
|  |  |  | 506-77-4 | ~Cyanogen Chloride | 100 | ug/l | FALSE |  |  |  |  | Tap Water |  | RSL
|  |  |  | 506-77-4 | ~Cyanogen Chloride | 0.05 | mg/kg-day | FALSE |  |  |  |  | Chronic Oral Reference Dose |  | RSL
|  |  |  | 74-90-8 | ~Hydrogen Cyanide | 2.3 | mg/kg | FALSE |  |  |  |  | Resident Soil |  | RSL
|  |  |  | 74-90-8 | ~Hydrogen Cyanide | 15 | mg/kg | FALSE |  |  |  |  | Industrial Soil |  | RSL
|  |  |  | 74-90-8 | ~Hydrogen Cyanide | 0.083 | ug/m3 | FALSE |  |  |  |  | Resident Air |  | RSL
|  |  |  | 74-90-8 | ~Hydrogen Cyanide | 0.35 | ug/m3 | FALSE |  |  |  |  | Industrial Air |  | RSL
|  |  |  | 74-90-8 | ~Hydrogen Cyanide | 0.15 | ug/l | FALSE |  |  |  |  | Tap Water |  | RSL
|  |  |  | 74-90-8 | ~Hydrogen Cyanide | 0.0015 | mg/kg | FALSE |  |  |  |  | Risk-based SSL |  | RSL
|  |  |  | 74-90-8 | ~Hydrogen Cyanide | 0.0006 | mg/kg-day | FALSE |  |  |  |  | Chronic Oral Reference Dose |  | RSL
|  |  |  | 74-90-8 | ~Hydrogen Cyanide | 0.0008 | mg/m3 | FALSE |  |  |  |  | RfCi |  | RSL
|  |  |  | 151-50-8 | ~Potassium Cyanide | 16 | mg/kg | FALSE |  |  |  |  | Resident Soil |  | RSL
|  |  |  | 151-50-8 | ~Potassium Cyanide | 230 | mg/kg | FALSE |  |  |  |  | Industrial Soil |  | RSL
|  |  |  | 151-50-8 | ~Potassium Cyanide | 0.94 | ug/m3 | FALSE |  |  |  |  | Resident Air |  | RSL
|  |  |  | 151-50-8 | ~Potassium Cyanide | 3.9 | ug/m3 | FALSE |  |  |  |  | Industrial Air |  | RSL
|  |  |  | 151-50-8 | ~Potassium Cyanide | 4 | ug/l | FALSE |  |  |  |  | Tap Water |  | RSL
|  |  |  | 151-50-8 | ~Potassium Cyanide | 0.002 | mg/kg-day | FALSE |  |  |  |  | Chronic Oral Reference Dose |  | RSL
|  |  |  | 151-50-8 | ~Potassium Cyanide | 0.009 | mg/m3 | FALSE |  |  |  |  | RfCi |  | RSL
|  |  |  | 506-61-6 | ~Potassium Silver Cyanide | 39 | mg/kg | FALSE |  |  |  |  | Resident Soil |  | RSL
|  |  |  | 506-61-6 | ~Potassium Silver Cyanide | 580 | mg/kg | FALSE |  |  |  |  | Industrial Soil |  | RSL
|  |  |  | 506-61-6 | ~Potassium Silver Cyanide | 8.2 | ug/l | FALSE |  |  |  |  | Tap Water |  | RSL
|  |  |  | 506-61-6 | ~Potassium Silver Cyanide | 0.005 | mg/kg-day | FALSE |  |  |  |  | Chronic Oral Reference Dose |  | RSL
|  |  |  | 506-64-9 | ~Silver Cyanide | 780 | mg/kg | FALSE |  |  |  |  | Resident Soil |  | RSL
|  |  |  | 506-64-9 | ~Silver Cyanide | 12000 | mg/kg | FALSE |  |  |  |  | Industrial Soil |  | RSL
|  |  |  | 506-64-9 | ~Silver Cyanide | 180 | ug/l | FALSE |  |  |  |  | Tap Water |  | RSL
|  |  |  | 506-64-9 | ~Silver Cyanide | 0.1 | mg/kg-day | FALSE |  |  |  |  | Chronic Oral Reference Dose |  | RSL
|  |  |  | 143-33-9 | ~Sodium Cyanide | 7.8 | mg/kg | FALSE |  |  |  |  | Resident Soil |  | RSL
|  |  |  | 143-33-9 | ~Sodium Cyanide | 120 | mg/kg | FALSE |  |  |  |  | Industrial Soil |  | RSL
|  |  |  | 143-33-9 | ~Sodium Cyanide | 0.94 | ug/m3 | FALSE |  |  |  |  | Resident Air |  | RSL
|  |  |  | 143-33-9 | ~Sodium Cyanide | 3.9 | ug/m3 | FALSE |  |  |  |  | Industrial Air |  | RSL
|  |  |  | 143-33-9 | ~Sodium Cyanide | 2 | ug/l | FALSE |  |  |  |  | Tap Water |  | RSL
|  |  |  | 143-33-9 | ~Sodium Cyanide | 200 | ug/l | FALSE |  |  |  |  | MCL |  | RSL
|  |  |  | 143-33-9 | ~Sodium Cyanide | 0.001 | mg/kg-day | FALSE |  |  |  |  | Chronic Oral Reference Dose |  | RSL
|  |  |  | 143-33-9 | ~Sodium Cyanide | 0.009 | mg/m3 | FALSE |  |  |  |  | RfCi |  | RSL
|  |  |  | E1790665 | ~Thiocyanates | 1.6 | mg/kg | FALSE |  |  |  |  | Resident Soil |  | RSL
|  |  |  | E1790665 | ~Thiocyanates | 23 | mg/kg | FALSE |  |  |  |  | Industrial Soil |  | RSL
|  |  |  | E1790665 | ~Thiocyanates | 0.4 | ug/l | FALSE |  |  |  |  | Tap Water |  | RSL
|  |  |  | E1790665 | ~Thiocyanates | 0.0002 | mg/kg-day | FALSE |  |  |  |  | Chronic Oral Reference Dose |  | RSL
|  |  |  | 463-56-9 | ~Thiocyanic Acid | 1.6 | mg/kg | FALSE |  |  |  |  | Resident Soil |  | RSL
|  |  |  | 463-56-9 | ~Thiocyanic Acid | 23 | mg/kg | FALSE |  |  |  |  | Industrial Soil |  | RSL
|  |  |  | 463-56-9 | ~Thiocyanic Acid | 0.4 | ug/l | FALSE |  |  |  |  | Tap Water |  | RSL
|  |  |  | 463-56-9 | ~Thiocyanic Acid | 0.0002 | mg/kg-day | FALSE |  |  |  |  | Chronic Oral Reference Dose |  | RSL
|  |  |  | 557-21-1 | ~Zinc Cyanide | 390 | mg/kg | FALSE |  |  |  |  | Resident Soil |  | RSL
|  |  |  | 557-21-1 | ~Zinc Cyanide | 5800 | mg/kg | FALSE |  |  |  |  | Industrial Soil |  | RSL
|  |  |  | 557-21-1 | ~Zinc Cyanide | 100 | ug/l | FALSE |  |  |  |  | Tap Water |  | RSL
|  |  |  | 557-21-1 | ~Zinc Cyanide | 0.05 | mg/kg-day | FALSE |  |  |  |  | Chronic Oral Reference Dose |  | RSL
|  |  |  | 110-82-7 | Cyclohexane | 650 | mg/kg | FALSE |  |  |  |  | Resident Soil |  | RSL
|  |  |  | 110-82-7 | Cyclohexane | 2700 | mg/kg | FALSE |  |  |  |  | Industrial Soil |  | RSL
|  |  |  | 110-82-7 | Cyclohexane | 630 | ug/m3 | FALSE |  |  |  |  | Resident Air |  | RSL
|  |  |  | 110-82-7 | Cyclohexane | 2600 | ug/m3 | FALSE |  |  |  |  | Industrial Air |  | RSL
|  |  |  | 110-82-7 | Cyclohexane | 1300 | ug/l | FALSE |  |  |  |  | Tap Water |  | RSL
|  |  |  | 110-82-7 | Cyclohexane | 1.3 | mg/kg | FALSE |  |  |  |  | Risk-based SSL |  | RSL
|  |  |  | 110-82-7 | Cyclohexane | 6 | mg/m3 | FALSE |  |  |  |  | RfCi |  | RSL
|  |  |  | 87-84-3 | Cyclohexane, 1,2,3,4,5-pentabromo-6-chloro- | 27 | mg/kg | FALSE |  |  |  |  | Resident Soil |  | RSL
|  |  |  | 87-84-3 | Cyclohexane, 1,2,3,4,5-pentabromo-6-chloro- | 110 | mg/kg | FALSE |  |  |  |  | Industrial Soil |  | RSL
|  |  |  | 87-84-3 | Cyclohexane, 1,2,3,4,5-pentabromo-6-chloro- | 2.8 | ug/l | FALSE |  |  |  |  | Tap Water |  | RSL
|  |  |  | 87-84-3 | Cyclohexane, 1,2,3,4,5-pentabromo-6-chloro- | 0.016 | mg/kg | FALSE |  |  |  |  | Risk-based SSL |  | RSL
|  |  |  | 87-84-3 | Cyclohexane, 1,2,3,4,5-pentabromo-6-chloro- | 0.02 | (mg/kg-day)-1 | FALSE |  |  |  |  | Oral Slope Factor |  | RSL
|  |  |  | 87-84-3 | Cyclohexane, 1,2,3,4,5-pentabromo-6-chloro- | 0.02 | mg/kg-day | FALSE |  |  |  |  | Chronic Oral Reference Dose |  | RSL
|  |  |  | 108-94-1 | Cyclohexanone | 2800 | mg/kg | FALSE |  |  |  |  | Resident Soil |  | RSL
|  |  |  | 108-94-1 | Cyclohexanone | 13000 | mg/kg | FALSE |  |  |  |  | Industrial Soil |  | RSL
|  |  |  | 108-94-1 | Cyclohexanone | 73 | ug/m3 | FALSE |  |  |  |  | Resident Air |  | RSL
|  |  |  | 108-94-1 | Cyclohexanone | 310 | ug/m3 | FALSE |  |  |  |  | Industrial Air |  | RSL
|  |  |  | 108-94-1 | Cyclohexanone | 140 | ug/l | FALSE |  |  |  |  | Tap Water |  | RSL
|  |  |  | 108-94-1 | Cyclohexanone | 0.034 | mg/kg | FALSE |  |  |  |  | Risk-based SSL |  | RSL
|  |  |  | 108-94-1 | Cyclohexanone | 5 | mg/kg-day | FALSE |  |  |  |  | Chronic Oral Reference Dose |  | RSL
|  |  |  | 108-94-1 | Cyclohexanone | 0.7 | mg/m3 | FALSE |  |  |  |  | RfCi |  | RSL
|  |  |  | 110-83-8 | Cyclohexene | 31 | mg/kg | FALSE |  |  |  |  | Resident Soil |  | RSL
|  |  |  | 110-83-8 | Cyclohexene | 310 | mg/kg | FALSE |  |  |  |  | Industrial Soil |  | RSL
|  |  |  | 110-83-8 | Cyclohexene | 100 | ug/m3 | FALSE |  |  |  |  | Resident Air |  | RSL
|  |  |  | 110-83-8 | Cyclohexene | 440 | ug/m3 | FALSE |  |  |  |  | Industrial Air |  | RSL
|  |  |  | 110-83-8 | Cyclohexene | 7 | ug/l | FALSE |  |  |  |  | Tap Water |  | RSL
|  |  |  | 110-83-8 | Cyclohexene | 0.0046 | mg/kg | FALSE |  |  |  |  | Risk-based SSL |  | RSL
|  |  |  | 110-83-8 | Cyclohexene | 0.005 | mg/kg-day | FALSE |  |  |  |  | Chronic Oral Reference Dose |  | RSL
|  |  |  | 110-83-8 | Cyclohexene | 1 | mg/m3 | FALSE |  |  |  |  | RfCi |  | RSL
|  |  |  | 108-91-8 | Cyclohexylamine | 1600 | mg/kg | FALSE |  |  |  |  | Resident Soil |  | RSL
|  |  |  | 108-91-8 | Cyclohexylamine | 23000 | mg/kg | FALSE |  |  |  |  | Industrial Soil |  | RSL
|  |  |  | 108-91-8 | Cyclohexylamine | 380 | ug/l | FALSE |  |  |  |  | Tap Water |  | RSL
|  |  |  | 108-91-8 | Cyclohexylamine | 0.1 | mg/kg | FALSE |  |  |  |  | Risk-based SSL |  | RSL
|  |  |  | 108-91-8 | Cyclohexylamine | 0.2 | mg/kg-day | FALSE |  |  |  |  | Chronic Oral Reference Dose |  | RSL
|  |  |  | 68359-37-5 | Cyfluthrin | 160 | mg/kg | FALSE |  |  |  |  | Resident Soil |  | RSL
|  |  |  | 68359-37-5 | Cyfluthrin | 2100 | mg/kg | FALSE |  |  |  |  | Industrial Soil |  | RSL
|  |  |  | 68359-37-5 | Cyfluthrin | 12 | ug/l | FALSE |  |  |  |  | Tap Water |  | RSL
|  |  |  | 68359-37-5 | Cyfluthrin | 3.1 | mg/kg | FALSE |  |  |  |  | Risk-based SSL |  | RSL
|  |  |  | 68359-37-5 | Cyfluthrin | 0.025 | mg/kg-day | FALSE |  |  |  |  | Chronic Oral Reference Dose |  | RSL
|  |  |  | 66215-27-8 | Cyromazine | 3200 | mg/kg | FALSE |  |  |  |  | Resident Soil |  | RSL
|  |  |  | 66215-27-8 | Cyromazine | 41000 | mg/kg | FALSE |  |  |  |  | Industrial Soil |  | RSL
|  |  |  | 66215-27-8 | Cyromazine | 990 | ug/l | FALSE |  |  |  |  | Tap Water |  | RSL
|  |  |  | 66215-27-8 | Cyromazine | 0.25 | mg/kg | FALSE |  |  |  |  | Risk-based SSL |  | RSL
|  |  |  | 66215-27-8 | Cyromazine | 0.5 | mg/kg-day | FALSE |  |  |  |  | Chronic Oral Reference Dose |  | RSL
|  |  |  | 72-54-8 | DDD, p,p`- (DDD) | 2.3 | mg/kg | FALSE |  |  |  |  | Resident Soil |  | RSL
|  |  |  | 72-54-8 | DDD, p,p`- (DDD) | 9.6 | mg/kg | FALSE |  |  |  |  | Industrial Soil |  | RSL
|  |  |  | 72-54-8 | DDD, p,p`- (DDD) | 0.041 | ug/m3 | FALSE |  |  |  |  | Resident Air |  | RSL
|  |  |  | 72-54-8 | DDD, p,p`- (DDD) | 0.18 | ug/m3 | FALSE |  |  |  |  | Industrial Air |  | RSL
|  |  |  | 72-54-8 | DDD, p,p`- (DDD) | 0.032 | ug/l | FALSE |  |  |  |  | Tap Water |  | RSL
|  |  |  | 72-54-8 | DDD, p,p`- (DDD) | 0.0075 | mg/kg | FALSE |  |  |  |  | Risk-based SSL |  | RSL
|  |  |  | 72-54-8 | DDD, p,p`- (DDD) | 0.24 | (mg/kg-day)-1 | FALSE |  |  |  |  | Oral Slope Factor |  | RSL
|  |  |  | 72-54-8 | DDD, p,p`- (DDD) | 6.9e-05 | ug/m3 | FALSE |  |  |  |  | Inhalation Unit Risk |  | RSL
|  |  |  | 72-54-8 | DDD, p,p`- (DDD) | 0.0005 | mg/kg-day | FALSE |  |  |  |  | Chronic Oral Reference Dose |  | RSL
|  |  |  | 72-55-9 | DDE, p,p'- | 2 | mg/kg | FALSE |  |  |  |  | Resident Soil |  | RSL
|  |  |  | 72-55-9 | DDE, p,p'- | 9.3 | mg/kg | FALSE |  |  |  |  | Industrial Soil |  | RSL
|  |  |  | 72-55-9 | DDE, p,p'- | 0.029 | ug/m3 | FALSE |  |  |  |  | Resident Air |  | RSL
|  |  |  | 72-55-9 | DDE, p,p'- | 0.13 | ug/m3 | FALSE |  |  |  |  | Industrial Air |  | RSL
|  |  |  | 72-55-9 | DDE, p,p'- | 0.046 | ug/l | FALSE |  |  |  |  | Tap Water |  | RSL
|  |  |  | 72-55-9 | DDE, p,p'- | 0.011 | mg/kg | FALSE |  |  |  |  | Risk-based SSL |  | RSL
|  |  |  | 72-55-9 | DDE, p,p'- | 0.34 | (mg/kg-day)-1 | FALSE |  |  |  |  | Oral Slope Factor |  | RSL
|  |  |  | 72-55-9 | DDE, p,p'- | 9.7e-05 | ug/m3 | FALSE |  |  |  |  | Inhalation Unit Risk |  | RSL
|  |  |  | 72-55-9 | DDE, p,p'- | 0.0005 | mg/kg-day | FALSE |  |  |  |  | Chronic Oral Reference Dose |  | RSL
|  |  |  | 50-29-3 | DDT | 1.9 | mg/kg | FALSE |  |  |  |  | Resident Soil |  | RSL
|  |  |  | 50-29-3 | DDT | 8.5 | mg/kg | FALSE |  |  |  |  | Industrial Soil |  | RSL
|  |  |  | 50-29-3 | DDT | 0.029 | ug/m3 | FALSE |  |  |  |  | Resident Air |  | RSL
|  |  |  | 50-29-3 | DDT | 0.13 | ug/m3 | FALSE |  |  |  |  | Industrial Air |  | RSL
|  |  |  | 50-29-3 | DDT | 0.23 | ug/l | FALSE |  |  |  |  | Tap Water |  | RSL
|  |  |  | 50-29-3 | DDT | 0.077 | mg/kg | FALSE |  |  |  |  | Risk-based SSL |  | RSL
|  |  |  | 50-29-3 | DDT | 0.34 | (mg/kg-day)-1 | FALSE |  |  |  |  | Oral Slope Factor |  | RSL
|  |  |  | 50-29-3 | DDT | 9.7e-05 | ug/m3 | FALSE |  |  |  |  | Inhalation Unit Risk |  | RSL
|  |  |  | 50-29-3 | DDT | 0.0005 | mg/kg-day | FALSE |  |  |  |  | Chronic Oral Reference Dose |  | RSL
|  |  |  | 75-99-0 | Dalapon | 190 | mg/kg | FALSE |  |  |  |  | Resident Soil |  | RSL
|  |  |  | 75-99-0 | Dalapon | 2500 | mg/kg | FALSE |  |  |  |  | Industrial Soil |  | RSL
|  |  |  | 75-99-0 | Dalapon | 60 | ug/l | FALSE |  |  |  |  | Tap Water |  | RSL
|  |  |  | 75-99-0 | Dalapon | 200 | ug/l | FALSE |  |  |  |  | MCL |  | RSL
|  |  |  | 75-99-0 | Dalapon | 0.012 | mg/kg | FALSE |  |  |  |  | Risk-based SSL |  | RSL
|  |  |  | 75-99-0 | Dalapon | 0.041 | mg/kg | FALSE |  |  |  |  | MCL-based SSL |  | RSL
|  |  |  | 75-99-0 | Dalapon | 0.03 | mg/kg-day | FALSE |  |  |  |  | Chronic Oral Reference Dose |  | RSL
|  |  |  | 1596-84-5 | Daminozide | 30 | mg/kg | FALSE |  |  |  |  | Resident Soil |  | RSL
|  |  |  | 1596-84-5 | Daminozide | 130 | mg/kg | FALSE |  |  |  |  | Industrial Soil |  | RSL
|  |  |  | 1596-84-5 | Daminozide | 0.55 | ug/m3 | FALSE |  |  |  |  | Resident Air |  | RSL
|  |  |  | 1596-84-5 | Daminozide | 2.4 | ug/m3 | FALSE |  |  |  |  | Industrial Air |  | RSL
|  |  |  | 1596-84-5 | Daminozide | 4.3 | ug/l | FALSE |  |  |  |  | Tap Water |  | RSL
|  |  |  | 1596-84-5 | Daminozide | 0.00095 | mg/kg | FALSE |  |  |  |  | Risk-based SSL |  | RSL
|  |  |  | 1596-84-5 | Daminozide | 0.018 | (mg/kg-day)-1 | FALSE |  |  |  |  | Oral Slope Factor |  | RSL
|  |  |  | 1596-84-5 | Daminozide | 5.1e-06 | ug/m3 | FALSE |  |  |  |  | Inhalation Unit Risk |  | RSL
|  |  |  | 1596-84-5 | Daminozide | 0.15 | mg/kg-day | FALSE |  |  |  |  | Chronic Oral Reference Dose |  | RSL
|  |  |  | 1163-19-5 | Decabromodiphenyl ether, 2,2',3,3',4,4',5,5',6,6'- (BDE-209) | 44 | mg/kg | FALSE |  |  |  |  | Resident Soil |  | RSL
|  |  |  | 1163-19-5 | Decabromodiphenyl ether, 2,2',3,3',4,4',5,5',6,6'- (BDE-209) | 570 | mg/kg | FALSE |  |  |  |  | Industrial Soil |  | RSL
|  |  |  | 1163-19-5 | Decabromodiphenyl ether, 2,2',3,3',4,4',5,5',6,6'- (BDE-209) | 14 | ug/l | FALSE |  |  |  |  | Tap Water |  | RSL
|  |  |  | 1163-19-5 | Decabromodiphenyl ether, 2,2',3,3',4,4',5,5',6,6'- (BDE-209) | 7.8 | mg/kg | FALSE |  |  |  |  | Risk-based SSL |  | RSL
|  |  |  | 1163-19-5 | Decabromodiphenyl ether, 2,2',3,3',4,4',5,5',6,6'- (BDE-209) | 0.0007 | (mg/kg-day)-1 | FALSE |  |  |  |  | Oral Slope Factor |  | RSL
|  |  |  | 1163-19-5 | Decabromodiphenyl ether, 2,2',3,3',4,4',5,5',6,6'- (BDE-209) | 0.007 | mg/kg-day | FALSE |  |  |  |  | Chronic Oral Reference Dose |  | RSL
|  |  |  | 8065-48-3 | Demeton | 0.25 | mg/kg | FALSE |  |  |  |  | Resident Soil |  | RSL
|  |  |  | 8065-48-3 | Demeton | 3.3 | mg/kg | FALSE |  |  |  |  | Industrial Soil |  | RSL
|  |  |  | 8065-48-3 | Demeton | 0.042 | ug/l | FALSE |  |  |  |  | Tap Water |  | RSL
|  |  |  | 8065-48-3 | Demeton | 4e-05 | mg/kg-day | FALSE |  |  |  |  | Chronic Oral Reference Dose |  | RSL
|  |  |  | 103-23-1 | Di(2-ethylhexyl)adipate | 450 | mg/kg | FALSE |  |  |  |  | Resident Soil |  | RSL
|  |  |  | 103-23-1 | Di(2-ethylhexyl)adipate | 1900 | mg/kg | FALSE |  |  |  |  | Industrial Soil |  | RSL
|  |  |  | 103-23-1 | Di(2-ethylhexyl)adipate | 65 | ug/l | FALSE |  |  |  |  | Tap Water |  | RSL
|  |  |  | 103-23-1 | Di(2-ethylhexyl)adipate | 400 | ug/l | FALSE |  |  |  |  | MCL |  | RSL
|  |  |  | 103-23-1 | Di(2-ethylhexyl)adipate | 4.7 | mg/kg | FALSE |  |  |  |  | Risk-based SSL |  | RSL
|  |  |  | 103-23-1 | Di(2-ethylhexyl)adipate | 29 | mg/kg | FALSE |  |  |  |  | MCL-based SSL |  | RSL
|  |  |  | 103-23-1 | Di(2-ethylhexyl)adipate | 0.0012 | (mg/kg-day)-1 | FALSE |  |  |  |  | Oral Slope Factor |  | RSL
|  |  |  | 103-23-1 | Di(2-ethylhexyl)adipate | 0.6 | mg/kg-day | FALSE |  |  |  |  | Chronic Oral Reference Dose |  | RSL
|  |  |  | 2303-16-4 | Diallate | 8.9 | mg/kg | FALSE |  |  |  |  | Resident Soil |  | RSL
|  |  |  | 2303-16-4 | Diallate | 38 | mg/kg | FALSE |  |  |  |  | Industrial Soil |  | RSL
|  |  |  | 2303-16-4 | Diallate | 0.54 | ug/l | FALSE |  |  |  |  | Tap Water |  | RSL
|  |  |  | 2303-16-4 | Diallate | 0.0008 | mg/kg | FALSE |  |  |  |  | Risk-based SSL |  | RSL
|  |  |  | 2303-16-4 | Diallate | 0.061 | (mg/kg-day)-1 | FALSE |  |  |  |  | Oral Slope Factor |  | RSL
|  |  |  | 333-41-5 | Diazinon | 4.4 | mg/kg | FALSE |  |  |  |  | Resident Soil |  | RSL
|  |  |  | 333-41-5 | Diazinon | 57 | mg/kg | FALSE |  |  |  |  | Industrial Soil |  | RSL
|  |  |  | 333-41-5 | Diazinon | 1 | ug/l | FALSE |  |  |  |  | Tap Water |  | RSL
|  |  |  | 333-41-5 | Diazinon | 0.0065 | mg/kg | FALSE |  |  |  |  | Risk-based SSL |  | RSL
|  |  |  | 333-41-5 | Diazinon | 0.0007 | mg/kg-day | FALSE |  |  |  |  | Chronic Oral Reference Dose |  | RSL
|  |  |  | 96-12-8 | Dibromo-3-chloropropane, 1,2- | 0.0053 | mg/kg | FALSE |  |  |  |  | Resident Soil |  | RSL
|  |  |  | 96-12-8 | Dibromo-3-chloropropane, 1,2- | 0.064 | mg/kg | FALSE |  |  |  |  | Industrial Soil |  | RSL
|  |  |  | 96-12-8 | Dibromo-3-chloropropane, 1,2- | 0.00017 | ug/m3 | FALSE |  |  |  |  | Resident Air |  | RSL
|  |  |  | 96-12-8 | Dibromo-3-chloropropane, 1,2- | 0.002 | ug/m3 | FALSE |  |  |  |  | Industrial Air |  | RSL
|  |  |  | 96-12-8 | Dibromo-3-chloropropane, 1,2- | 0.00033 | ug/l | FALSE |  |  |  |  | Tap Water |  | RSL
|  |  |  | 96-12-8 | Dibromo-3-chloropropane, 1,2- | 0.2 | ug/l | FALSE |  |  |  |  | MCL |  | RSL
|  |  |  | 96-12-8 | Dibromo-3-chloropropane, 1,2- | 1.4e-07 | mg/kg | FALSE |  |  |  |  | Risk-based SSL |  | RSL
|  |  |  | 96-12-8 | Dibromo-3-chloropropane, 1,2- | 8.6e-05 | mg/kg | FALSE |  |  |  |  | MCL-based SSL |  | RSL
|  |  |  | 96-12-8 | Dibromo-3-chloropropane, 1,2- | 0.8 | (mg/kg-day)-1 | FALSE |  |  |  |  | Oral Slope Factor |  | RSL
|  |  |  | 96-12-8 | Dibromo-3-chloropropane, 1,2- | 0.006 | ug/m3 | FALSE |  |  |  |  | Inhalation Unit Risk |  | RSL
|  |  |  | 96-12-8 | Dibromo-3-chloropropane, 1,2- | 0.0002 | mg/kg-day | FALSE |  |  |  |  | Chronic Oral Reference Dose |  | RSL
|  |  |  | 96-12-8 | Dibromo-3-chloropropane, 1,2- | 0.0002 | mg/m3 | FALSE |  |  |  |  | RfCi |  | RSL
|  |  |  | 631-64-1 | Dibromoacetic acid | 1.9 | mg/kg | FALSE |  |  |  |  | Resident Soil |  | RSL
|  |  |  | 631-64-1 | Dibromoacetic acid | 9.2 | mg/kg | FALSE |  |  |  |  | Industrial Soil |  | RSL
|  |  |  | 631-64-1 | Dibromoacetic acid | 0.31 | ug/l | FALSE |  |  |  |  | Tap Water |  | RSL
|  |  |  | 631-64-1 | Dibromoacetic acid | 60 | ug/l | FALSE |  |  |  |  | MCL |  | RSL
|  |  |  | 631-64-1 | Dibromoacetic acid | 6.3e-05 | mg/kg | FALSE |  |  |  |  | Risk-based SSL |  | RSL
|  |  |  | 631-64-1 | Dibromoacetic acid | 0.012 | mg/kg | FALSE |  |  |  |  | MCL-based SSL |  | RSL
|  |  |  | 631-64-1 | Dibromoacetic acid | 0.25 | (mg/kg-day)-1 | FALSE |  |  |  |  | Oral Slope Factor |  | RSL
|  |  |  | 631-64-1 | Dibromoacetic acid | 0.0003 | mg/kg-day | FALSE |  |  |  |  | Chronic Oral Reference Dose |  | RSL
|  |  |  | 108-36-1 | Dibromobenzene, 1,3- | 3.1 | mg/kg | FALSE |  |  |  |  | Resident Soil |  | RSL
|  |  |  | 108-36-1 | Dibromobenzene, 1,3- | 47 | mg/kg | FALSE |  |  |  |  | Industrial Soil |  | RSL
|  |  |  | 108-36-1 | Dibromobenzene, 1,3- | 0.53 | ug/l | FALSE |  |  |  |  | Tap Water |  | RSL
|  |  |  | 108-36-1 | Dibromobenzene, 1,3- | 0.00051 | mg/kg | FALSE |  |  |  |  | Risk-based SSL |  | RSL
|  |  |  | 108-36-1 | Dibromobenzene, 1,3- | 0.0004 | mg/kg-day | FALSE |  |  |  |  | Chronic Oral Reference Dose |  | RSL
|  |  |  | 106-37-6 | Dibromobenzene, 1,4- | 78 | mg/kg | FALSE |  |  |  |  | Resident Soil |  | RSL
|  |  |  | 106-37-6 | Dibromobenzene, 1,4- | 1200 | mg/kg | FALSE |  |  |  |  | Industrial Soil |  | RSL
|  |  |  | 106-37-6 | Dibromobenzene, 1,4- | 13 | ug/l | FALSE |  |  |  |  | Tap Water |  | RSL
|  |  |  | 106-37-6 | Dibromobenzene, 1,4- | 0.012 | mg/kg | FALSE |  |  |  |  | Risk-based SSL |  | RSL
|  |  |  | 106-37-6 | Dibromobenzene, 1,4- | 0.01 | mg/kg-day | FALSE |  |  |  |  | Chronic Oral Reference Dose |  | RSL
|  |  |  | 124-48-1 | Dibromochloromethane | 8.3 | mg/kg | FALSE |  |  |  |  | Resident Soil |  | RSL
|  |  |  | 124-48-1 | Dibromochloromethane | 39 | mg/kg | FALSE |  |  |  |  | Industrial Soil |  | RSL
|  |  |  | 124-48-1 | Dibromochloromethane | 0.87 | ug/l | FALSE |  |  |  |  | Tap Water |  | RSL
|  |  |  | 124-48-1 | Dibromochloromethane | 80 | ug/l | FALSE |  |  |  |  | MCL |  | RSL
|  |  |  | 124-48-1 | Dibromochloromethane | 0.00023 | mg/kg | FALSE |  |  |  |  | Risk-based SSL |  | RSL
|  |  |  | 124-48-1 | Dibromochloromethane | 0.021 | mg/kg | FALSE |  |  |  |  | MCL-based SSL |  | RSL
|  |  |  | 124-48-1 | Dibromochloromethane | 0.084 | (mg/kg-day)-1 | FALSE |  |  |  |  | Oral Slope Factor |  | RSL
|  |  |  | 124-48-1 | Dibromochloromethane | 0.02 | mg/kg-day | FALSE |  |  |  |  | Chronic Oral Reference Dose |  | RSL
|  |  |  | 106-93-4 | Dibromoethane, 1,2- | 0.036 | mg/kg | FALSE |  |  |  |  | Resident Soil |  | RSL
|  |  |  | 106-93-4 | Dibromoethane, 1,2- | 0.16 | mg/kg | FALSE |  |  |  |  | Industrial Soil |  | RSL
|  |  |  | 106-93-4 | Dibromoethane, 1,2- | 0.0047 | ug/m3 | FALSE |  |  |  |  | Resident Air |  | RSL
|  |  |  | 106-93-4 | Dibromoethane, 1,2- | 0.02 | ug/m3 | FALSE |  |  |  |  | Industrial Air |  | RSL
|  |  |  | 106-93-4 | Dibromoethane, 1,2- | 0.0075 | ug/l | FALSE |  |  |  |  | Tap Water |  | RSL
|  |  |  | 106-93-4 | Dibromoethane, 1,2- | 0.05 | ug/l | FALSE |  |  |  |  | MCL |  | RSL
|  |  |  | 106-93-4 | Dibromoethane, 1,2- | 2.1e-06 | mg/kg | FALSE |  |  |  |  | Risk-based SSL |  | RSL
|  |  |  | 106-93-4 | Dibromoethane, 1,2- | 1.4e-05 | mg/kg | FALSE |  |  |  |  | MCL-based SSL |  | RSL
|  |  |  | 106-93-4 | Dibromoethane, 1,2- | 2 | (mg/kg-day)-1 | FALSE |  |  |  |  | Oral Slope Factor |  | RSL
|  |  |  | 106-93-4 | Dibromoethane, 1,2- | 0.0006 | ug/m3 | FALSE |  |  |  |  | Inhalation Unit Risk |  | RSL
|  |  |  | 106-93-4 | Dibromoethane, 1,2- | 0.009 | mg/kg-day | FALSE |  |  |  |  | Chronic Oral Reference Dose |  | RSL
|  |  |  | 106-93-4 | Dibromoethane, 1,2- | 0.009 | mg/m3 | FALSE |  |  |  |  | RfCi |  | RSL
|  |  |  | 74-95-3 | Dibromomethane (Methylene Bromide) | 2.4 | mg/kg | FALSE |  |  |  |  | Resident Soil |  | RSL
|  |  |  | 74-95-3 | Dibromomethane (Methylene Bromide) | 9.9 | mg/kg | FALSE |  |  |  |  | Industrial Soil |  | RSL
|  |  |  | 74-95-3 | Dibromomethane (Methylene Bromide) | 0.42 | ug/m3 | FALSE |  |  |  |  | Resident Air |  | RSL
|  |  |  | 74-95-3 | Dibromomethane (Methylene Bromide) | 1.8 | ug/m3 | FALSE |  |  |  |  | Industrial Air |  | RSL
|  |  |  | 74-95-3 | Dibromomethane (Methylene Bromide) | 0.83 | ug/l | FALSE |  |  |  |  | Tap Water |  | RSL
|  |  |  | 74-95-3 | Dibromomethane (Methylene Bromide) | 0.00021 | mg/kg | FALSE |  |  |  |  | Risk-based SSL |  | RSL
|  |  |  | 74-95-3 | Dibromomethane (Methylene Bromide) | 0.004 | mg/m3 | FALSE |  |  |  |  | RfCi |  | RSL
|  |  |  | E1790661 | Dibutyltin Compounds | 1.9 | mg/kg | FALSE |  |  |  |  | Resident Soil |  | RSL
|  |  |  | E1790661 | Dibutyltin Compounds | 25 | mg/kg | FALSE |  |  |  |  | Industrial Soil |  | RSL
|  |  |  | E1790661 | Dibutyltin Compounds | 0.6 | ug/l | FALSE |  |  |  |  | Tap Water |  | RSL
|  |  |  | E1790661 | Dibutyltin Compounds | 0.0003 | mg/kg-day | FALSE |  |  |  |  | Chronic Oral Reference Dose |  | RSL
|  |  |  | 1918-00-9 | Dicamba | 190 | mg/kg | FALSE |  |  |  |  | Resident Soil |  | RSL
|  |  |  | 1918-00-9 | Dicamba | 2500 | mg/kg | FALSE |  |  |  |  | Industrial Soil |  | RSL
|  |  |  | 1918-00-9 | Dicamba | 57 | ug/l | FALSE |  |  |  |  | Tap Water |  | RSL
|  |  |  | 1918-00-9 | Dicamba | 0.015 | mg/kg | FALSE |  |  |  |  | Risk-based SSL |  | RSL
|  |  |  | 1918-00-9 | Dicamba | 0.03 | mg/kg-day | FALSE |  |  |  |  | Chronic Oral Reference Dose |  | RSL
|  |  |  | 548115 | Dichloramine | 4000 | ug/l | FALSE |  |  |  |  | MCL |  | RSL
|  |  |  | 764-41-0 | Dichloro-2-butene, 1,4- | 0.0021 | mg/kg | FALSE |  |  |  |  | Resident Soil |  | RSL
|  |  |  | 764-41-0 | Dichloro-2-butene, 1,4- | 0.0094 | mg/kg | FALSE |  |  |  |  | Industrial Soil |  | RSL
|  |  |  | 764-41-0 | Dichloro-2-butene, 1,4- | 0.00067 | ug/m3 | FALSE |  |  |  |  | Resident Air |  | RSL
|  |  |  | 764-41-0 | Dichloro-2-butene, 1,4- | 0.0029 | ug/m3 | FALSE |  |  |  |  | Industrial Air |  | RSL
|  |  |  | 764-41-0 | Dichloro-2-butene, 1,4- | 0.0013 | ug/l | FALSE |  |  |  |  | Tap Water |  | RSL
|  |  |  | 764-41-0 | Dichloro-2-butene, 1,4- | 6.6e-07 | mg/kg | FALSE |  |  |  |  | Risk-based SSL |  | RSL
|  |  |  | 764-41-0 | Dichloro-2-butene, 1,4- | 0.0042 | ug/m3 | FALSE |  |  |  |  | Inhalation Unit Risk |  | RSL
|  |  |  | 1476-11-5 | Dichloro-2-butene, cis-1,4- | 0.0074 | mg/kg | FALSE |  |  |  |  | Resident Soil |  | RSL
|  |  |  | 1476-11-5 | Dichloro-2-butene, cis-1,4- | 0.032 | mg/kg | FALSE |  |  |  |  | Industrial Soil |  | RSL
|  |  |  | 1476-11-5 | Dichloro-2-butene, cis-1,4- | 0.00067 | ug/m3 | FALSE |  |  |  |  | Resident Air |  | RSL
|  |  |  | 1476-11-5 | Dichloro-2-butene, cis-1,4- | 0.0029 | ug/m3 | FALSE |  |  |  |  | Industrial Air |  | RSL
|  |  |  | 1476-11-5 | Dichloro-2-butene, cis-1,4- | 0.0013 | ug/l | FALSE |  |  |  |  | Tap Water |  | RSL
|  |  |  | 1476-11-5 | Dichloro-2-butene, cis-1,4- | 6.2e-07 | mg/kg | FALSE |  |  |  |  | Risk-based SSL |  | RSL
|  |  |  | 1476-11-5 | Dichloro-2-butene, cis-1,4- | 0.0042 | ug/m3 | FALSE |  |  |  |  | Inhalation Unit Risk |  | RSL
|  |  |  | 110-57-6 | Dichloro-2-butene, trans-1,4- | 0.0074 | mg/kg | FALSE |  |  |  |  | Resident Soil |  | RSL
|  |  |  | 110-57-6 | Dichloro-2-butene, trans-1,4- | 0.032 | mg/kg | FALSE |  |  |  |  | Industrial Soil |  | RSL
|  |  |  | 110-57-6 | Dichloro-2-butene, trans-1,4- | 0.00067 | ug/m3 | FALSE |  |  |  |  | Resident Air |  | RSL
|  |  |  | 110-57-6 | Dichloro-2-butene, trans-1,4- | 0.0029 | ug/m3 | FALSE |  |  |  |  | Industrial Air |  | RSL
|  |  |  | 110-57-6 | Dichloro-2-butene, trans-1,4- | 0.0013 | ug/l | FALSE |  |  |  |  | Tap Water |  | RSL
|  |  |  | 110-57-6 | Dichloro-2-butene, trans-1,4- | 6.2e-07 | mg/kg | FALSE |  |  |  |  | Risk-based SSL |  | RSL
|  |  |  | 110-57-6 | Dichloro-2-butene, trans-1,4- | 0.0042 | ug/m3 | FALSE |  |  |  |  | Inhalation Unit Risk |  | RSL
|  |  |  | 79-43-6 | Dichloroacetic Acid | 11 | mg/kg | FALSE |  |  |  |  | Resident Soil |  | RSL
|  |  |  | 79-43-6 | Dichloroacetic Acid | 46 | mg/kg | FALSE |  |  |  |  | Industrial Soil |  | RSL
|  |  |  | 79-43-6 | Dichloroacetic Acid | 1.5 | ug/l | FALSE |  |  |  |  | Tap Water |  | RSL
|  |  |  | 79-43-6 | Dichloroacetic Acid | 60 | ug/l | FALSE |  |  |  |  | MCL |  | RSL
|  |  |  | 79-43-6 | Dichloroacetic Acid | 0.00031 | mg/kg | FALSE |  |  |  |  | Risk-based SSL |  | RSL
|  |  |  | 79-43-6 | Dichloroacetic Acid | 0.012 | mg/kg | FALSE |  |  |  |  | MCL-based SSL |  | RSL
|  |  |  | 79-43-6 | Dichloroacetic Acid | 0.05 | (mg/kg-day)-1 | FALSE |  |  |  |  | Oral Slope Factor |  | RSL
|  |  |  | 79-43-6 | Dichloroacetic Acid | 0.004 | mg/kg-day | FALSE |  |  |  |  | Chronic Oral Reference Dose |  | RSL
|  |  |  | 95-50-1 | Dichlorobenzene, 1,2- | 180 | mg/kg | FALSE |  |  |  |  | Resident Soil |  | RSL
|  |  |  | 95-50-1 | Dichlorobenzene, 1,2- | 930 | mg/kg | FALSE |  |  |  |  | Industrial Soil |  | RSL
|  |  |  | 95-50-1 | Dichlorobenzene, 1,2- | 21 | ug/m3 | FALSE |  |  |  |  | Resident Air |  | RSL
|  |  |  | 95-50-1 | Dichlorobenzene, 1,2- | 88 | ug/m3 | FALSE |  |  |  |  | Industrial Air |  | RSL
|  |  |  | 95-50-1 | Dichlorobenzene, 1,2- | 30 | ug/l | FALSE |  |  |  |  | Tap Water |  | RSL
|  |  |  | 95-50-1 | Dichlorobenzene, 1,2- | 600 | ug/l | FALSE |  |  |  |  | MCL |  | RSL
|  |  |  | 95-50-1 | Dichlorobenzene, 1,2- | 0.03 | mg/kg | FALSE |  |  |  |  | Risk-based SSL |  | RSL
|  |  |  | 95-50-1 | Dichlorobenzene, 1,2- | 0.58 | mg/kg | FALSE |  |  |  |  | MCL-based SSL |  | RSL
|  |  |  | 95-50-1 | Dichlorobenzene, 1,2- | 0.09 | mg/kg-day | FALSE |  |  |  |  | Chronic Oral Reference Dose |  | RSL
|  |  |  | 95-50-1 | Dichlorobenzene, 1,2- | 0.2 | mg/m3 | FALSE |  |  |  |  | RfCi |  | RSL
|  |  |  | 106-46-7 | Dichlorobenzene, 1,4- | 2.6 | mg/kg | FALSE |  |  |  |  | Resident Soil |  | RSL
|  |  |  | 106-46-7 | Dichlorobenzene, 1,4- | 11 | mg/kg | FALSE |  |  |  |  | Industrial Soil |  | RSL
|  |  |  | 106-46-7 | Dichlorobenzene, 1,4- | 0.26 | ug/m3 | FALSE |  |  |  |  | Resident Air |  | RSL
|  |  |  | 106-46-7 | Dichlorobenzene, 1,4- | 1.1 | ug/m3 | FALSE |  |  |  |  | Industrial Air |  | RSL
|  |  |  | 106-46-7 | Dichlorobenzene, 1,4- | 0.48 | ug/l | FALSE |  |  |  |  | Tap Water |  | RSL
|  |  |  | 106-46-7 | Dichlorobenzene, 1,4- | 75 | ug/l | FALSE |  |  |  |  | MCL |  | RSL
|  |  |  | 106-46-7 | Dichlorobenzene, 1,4- | 0.00046 | mg/kg | FALSE |  |  |  |  | Risk-based SSL |  | RSL
|  |  |  | 106-46-7 | Dichlorobenzene, 1,4- | 0.072 | mg/kg | FALSE |  |  |  |  | MCL-based SSL |  | RSL
|  |  |  | 106-46-7 | Dichlorobenzene, 1,4- | 0.0054 | (mg/kg-day)-1 | FALSE |  |  |  |  | Oral Slope Factor |  | RSL
|  |  |  | 106-46-7 | Dichlorobenzene, 1,4- | 1.1e-05 | ug/m3 | FALSE |  |  |  |  | Inhalation Unit Risk |  | RSL
|  |  |  | 106-46-7 | Dichlorobenzene, 1,4- | 0.07 | mg/kg-day | FALSE |  |  |  |  | Chronic Oral Reference Dose |  | RSL
|  |  |  | 106-46-7 | Dichlorobenzene, 1,4- | 0.8 | mg/m3 | FALSE |  |  |  |  | RfCi |  | RSL
|  |  |  | 91-94-1 | Dichlorobenzidine, 3,3'- | 1.2 | mg/kg | FALSE |  |  |  |  | Resident Soil |  | RSL
|  |  |  | 91-94-1 | Dichlorobenzidine, 3,3'- | 5.1 | mg/kg | FALSE |  |  |  |  | Industrial Soil |  | RSL
|  |  |  | 91-94-1 | Dichlorobenzidine, 3,3'- | 0.0083 | ug/m3 | FALSE |  |  |  |  | Resident Air |  | RSL
|  |  |  | 91-94-1 | Dichlorobenzidine, 3,3'- | 0.036 | ug/m3 | FALSE |  |  |  |  | Industrial Air |  | RSL
|  |  |  | 91-94-1 | Dichlorobenzidine, 3,3'- | 0.13 | ug/l | FALSE |  |  |  |  | Tap Water |  | RSL
|  |  |  | 91-94-1 | Dichlorobenzidine, 3,3'- | 0.00082 | mg/kg | FALSE |  |  |  |  | Risk-based SSL |  | RSL
|  |  |  | 91-94-1 | Dichlorobenzidine, 3,3'- | 0.45 | (mg/kg-day)-1 | FALSE |  |  |  |  | Oral Slope Factor |  | RSL
|  |  |  | 91-94-1 | Dichlorobenzidine, 3,3'- | 0.00034 | ug/m3 | FALSE |  |  |  |  | Inhalation Unit Risk |  | RSL
|  |  |  | 90-98-2 | Dichlorobenzophenone, 4,4'- | 57 | mg/kg | FALSE |  |  |  |  | Resident Soil |  | RSL
|  |  |  | 90-98-2 | Dichlorobenzophenone, 4,4'- | 740 | mg/kg | FALSE |  |  |  |  | Industrial Soil |  | RSL
|  |  |  | 90-98-2 | Dichlorobenzophenone, 4,4'- | 7.8 | ug/l | FALSE |  |  |  |  | Tap Water |  | RSL
|  |  |  | 90-98-2 | Dichlorobenzophenone, 4,4'- | 0.047 | mg/kg | FALSE |  |  |  |  | Risk-based SSL |  | RSL
|  |  |  | 90-98-2 | Dichlorobenzophenone, 4,4'- | 0.009 | mg/kg-day | FALSE |  |  |  |  | Chronic Oral Reference Dose |  | RSL
|  |  |  | 75-71-8 | Dichlorodifluoromethane | 8.7 | mg/kg | FALSE |  |  |  |  | Resident Soil |  | RSL
|  |  |  | 75-71-8 | Dichlorodifluoromethane | 37 | mg/kg | FALSE |  |  |  |  | Industrial Soil |  | RSL
|  |  |  | 75-71-8 | Dichlorodifluoromethane | 10 | ug/m3 | FALSE |  |  |  |  | Resident Air |  | RSL
|  |  |  | 75-71-8 | Dichlorodifluoromethane | 44 | ug/m3 | FALSE |  |  |  |  | Industrial Air |  | RSL
|  |  |  | 75-71-8 | Dichlorodifluoromethane | 20 | ug/l | FALSE |  |  |  |  | Tap Water |  | RSL
|  |  |  | 75-71-8 | Dichlorodifluoromethane | 0.03 | mg/kg | FALSE |  |  |  |  | Risk-based SSL |  | RSL
|  |  |  | 75-71-8 | Dichlorodifluoromethane | 0.2 | mg/kg-day | FALSE |  |  |  |  | Chronic Oral Reference Dose |  | RSL
|  |  |  | 75-71-8 | Dichlorodifluoromethane | 0.1 | mg/m3 | FALSE |  |  |  |  | RfCi |  | RSL
|  |  |  | 75-34-3 | Dichloroethane, 1,1- | 3.6 | mg/kg | FALSE |  |  |  |  | Resident Soil |  | RSL
|  |  |  | 75-34-3 | Dichloroethane, 1,1- | 16 | mg/kg | FALSE |  |  |  |  | Industrial Soil |  | RSL
|  |  |  | 75-34-3 | Dichloroethane, 1,1- | 1.8 | ug/m3 | FALSE |  |  |  |  | Resident Air |  | RSL
|  |  |  | 75-34-3 | Dichloroethane, 1,1- | 7.7 | ug/m3 | FALSE |  |  |  |  | Industrial Air |  | RSL
|  |  |  | 75-34-3 | Dichloroethane, 1,1- | 2.8 | ug/l | FALSE |  |  |  |  | Tap Water |  | RSL
|  |  |  | 75-34-3 | Dichloroethane, 1,1- | 0.00078 | mg/kg | FALSE |  |  |  |  | Risk-based SSL |  | RSL
|  |  |  | 75-34-3 | Dichloroethane, 1,1- | 0.0057 | (mg/kg-day)-1 | FALSE |  |  |  |  | Oral Slope Factor |  | RSL
|  |  |  | 75-34-3 | Dichloroethane, 1,1- | 1.6e-06 | ug/m3 | FALSE |  |  |  |  | Inhalation Unit Risk |  | RSL
|  |  |  | 75-34-3 | Dichloroethane, 1,1- | 0.2 | mg/kg-day | FALSE |  |  |  |  | Chronic Oral Reference Dose |  | RSL
|  |  |  | 107-06-2 | Dichloroethane, 1,2- | 0.46 | mg/kg | FALSE |  |  |  |  | Resident Soil |  | RSL
|  |  |  | 107-06-2 | Dichloroethane, 1,2- | 2 | mg/kg | FALSE |  |  |  |  | Industrial Soil |  | RSL
|  |  |  | 107-06-2 | Dichloroethane, 1,2- | 0.11 | ug/m3 | FALSE |  |  |  |  | Resident Air |  | RSL
|  |  |  | 107-06-2 | Dichloroethane, 1,2- | 0.47 | ug/m3 | FALSE |  |  |  |  | Industrial Air |  | RSL
|  |  |  | 107-06-2 | Dichloroethane, 1,2- | 0.17 | ug/l | FALSE |  |  |  |  | Tap Water |  | RSL
|  |  |  | 107-06-2 | Dichloroethane, 1,2- | 5 | ug/l | FALSE |  |  |  |  | MCL |  | RSL
|  |  |  | 107-06-2 | Dichloroethane, 1,2- | 4.8e-05 | mg/kg | FALSE |  |  |  |  | Risk-based SSL |  | RSL
|  |  |  | 107-06-2 | Dichloroethane, 1,2- | 0.0014 | mg/kg | FALSE |  |  |  |  | MCL-based SSL |  | RSL
|  |  |  | 107-06-2 | Dichloroethane, 1,2- | 0.091 | (mg/kg-day)-1 | FALSE |  |  |  |  | Oral Slope Factor |  | RSL
|  |  |  | 107-06-2 | Dichloroethane, 1,2- | 2.6e-05 | ug/m3 | FALSE |  |  |  |  | Inhalation Unit Risk |  | RSL
|  |  |  | 107-06-2 | Dichloroethane, 1,2- | 0.006 | mg/kg-day | FALSE |  |  |  |  | Chronic Oral Reference Dose |  | RSL
|  |  |  | 107-06-2 | Dichloroethane, 1,2- | 0.007 | mg/m3 | FALSE |  |  |  |  | RfCi |  | RSL
|  |  |  | 75-35-4 | Dichloroethylene, 1,1- | 23 | mg/kg | FALSE |  |  |  |  | Resident Soil |  | RSL
|  |  |  | 75-35-4 | Dichloroethylene, 1,1- | 100 | mg/kg | FALSE |  |  |  |  | Industrial Soil |  | RSL
|  |  |  | 75-35-4 | Dichloroethylene, 1,1- | 21 | ug/m3 | FALSE |  |  |  |  | Resident Air |  | RSL
|  |  |  | 75-35-4 | Dichloroethylene, 1,1- | 88 | ug/m3 | FALSE |  |  |  |  | Industrial Air |  | RSL
|  |  |  | 75-35-4 | Dichloroethylene, 1,1- | 28 | ug/l | FALSE |  |  |  |  | Tap Water |  | RSL
|  |  |  | 75-35-4 | Dichloroethylene, 1,1- | 7 | ug/l | FALSE |  |  |  |  | MCL |  | RSL
|  |  |  | 75-35-4 | Dichloroethylene, 1,1- | 0.01 | mg/kg | FALSE |  |  |  |  | Risk-based SSL |  | RSL
|  |  |  | 75-35-4 | Dichloroethylene, 1,1- | 0.0025 | mg/kg | FALSE |  |  |  |  | MCL-based SSL |  | RSL
|  |  |  | 75-35-4 | Dichloroethylene, 1,1- | 0.05 | mg/kg-day | FALSE |  |  |  |  | Chronic Oral Reference Dose |  | RSL
|  |  |  | 75-35-4 | Dichloroethylene, 1,1- | 0.2 | mg/m3 | FALSE |  |  |  |  | RfCi |  | RSL
|  |  |  | 156-59-2 | Dichloroethylene, cis-1,2- | 6.3 | mg/kg | FALSE |  |  |  |  | Resident Soil |  | RSL
|  |  |  | 156-59-2 | Dichloroethylene, cis-1,2- | 37 | mg/kg | FALSE |  |  |  |  | Industrial Soil |  | RSL
|  |  |  | 156-59-2 | Dichloroethylene, cis-1,2- | 4.2 | ug/m3 | FALSE |  |  |  |  | Resident Air |  | RSL
|  |  |  | 156-59-2 | Dichloroethylene, cis-1,2- | 18 | ug/m3 | FALSE |  |  |  |  | Industrial Air |  | RSL
|  |  |  | 156-59-2 | Dichloroethylene, cis-1,2- | 2.5 | ug/l | FALSE |  |  |  |  | Tap Water |  | RSL
|  |  |  | 156-59-2 | Dichloroethylene, cis-1,2- | 70 | ug/l | FALSE |  |  |  |  | MCL |  | RSL
|  |  |  | 156-59-2 | Dichloroethylene, cis-1,2- | 0.00074 | mg/kg | FALSE |  |  |  |  | Risk-based SSL |  | RSL
|  |  |  | 156-59-2 | Dichloroethylene, cis-1,2- | 0.021 | mg/kg | FALSE |  |  |  |  | MCL-based SSL |  | RSL
|  |  |  | 156-59-2 | Dichloroethylene, cis-1,2- | 0.002 | mg/kg-day | FALSE |  |  |  |  | Chronic Oral Reference Dose |  | RSL
|  |  |  | 156-59-2 | Dichloroethylene, cis-1,2- | 0.04 | mg/m3 | FALSE |  |  |  |  | RfCi |  | RSL
|  |  |  | 156-60-5 | Dichloroethylene, trans-1,2- | 7 | mg/kg | FALSE |  |  |  |  | Resident Soil |  | RSL
|  |  |  | 156-60-5 | Dichloroethylene, trans-1,2- | 30 | mg/kg | FALSE |  |  |  |  | Industrial Soil |  | RSL
|  |  |  | 156-60-5 | Dichloroethylene, trans-1,2- | 4.2 | ug/m3 | FALSE |  |  |  |  | Resident Air |  | RSL
|  |  |  | 156-60-5 | Dichloroethylene, trans-1,2- | 18 | ug/m3 | FALSE |  |  |  |  | Industrial Air |  | RSL
|  |  |  | 156-60-5 | Dichloroethylene, trans-1,2- | 6.8 | ug/l | FALSE |  |  |  |  | Tap Water |  | RSL
|  |  |  | 156-60-5 | Dichloroethylene, trans-1,2- | 100 | ug/l | FALSE |  |  |  |  | MCL |  | RSL
|  |  |  | 156-60-5 | Dichloroethylene, trans-1,2- | 0.0021 | mg/kg | FALSE |  |  |  |  | Risk-based SSL |  | RSL
|  |  |  | 156-60-5 | Dichloroethylene, trans-1,2- | 0.031 | mg/kg | FALSE |  |  |  |  | MCL-based SSL |  | RSL
|  |  |  | 156-60-5 | Dichloroethylene, trans-1,2- | 0.02 | mg/kg-day | FALSE |  |  |  |  | Chronic Oral Reference Dose |  | RSL
|  |  |  | 156-60-5 | Dichloroethylene, trans-1,2- | 0.04 | mg/m3 | FALSE |  |  |  |  | RfCi |  | RSL
|  |  |  | 120-83-2 | Dichlorophenol, 2,4- | 19 | mg/kg | FALSE |  |  |  |  | Resident Soil |  | RSL
|  |  |  | 120-83-2 | Dichlorophenol, 2,4- | 250 | mg/kg | FALSE |  |  |  |  | Industrial Soil |  | RSL
|  |  |  | 120-83-2 | Dichlorophenol, 2,4- | 4.6 | ug/l | FALSE |  |  |  |  | Tap Water |  | RSL
|  |  |  | 120-83-2 | Dichlorophenol, 2,4- | 0.0023 | mg/kg | FALSE |  |  |  |  | Risk-based SSL |  | RSL
|  |  |  | 120-83-2 | Dichlorophenol, 2,4- | 0.003 | mg/kg-day | FALSE |  |  |  |  | Chronic Oral Reference Dose |  | RSL
|  |  |  | 94-75-7 | Dichlorophenoxy Acetic Acid, 2,4- | 70 | mg/kg | FALSE |  |  |  |  | Resident Soil |  | RSL
|  |  |  | 94-75-7 | Dichlorophenoxy Acetic Acid, 2,4- | 960 | mg/kg | FALSE |  |  |  |  | Industrial Soil |  | RSL
|  |  |  | 94-75-7 | Dichlorophenoxy Acetic Acid, 2,4- | 17 | ug/l | FALSE |  |  |  |  | Tap Water |  | RSL
|  |  |  | 94-75-7 | Dichlorophenoxy Acetic Acid, 2,4- | 70 | ug/l | FALSE |  |  |  |  | MCL |  | RSL
|  |  |  | 94-75-7 | Dichlorophenoxy Acetic Acid, 2,4- | 0.0045 | mg/kg | FALSE |  |  |  |  | Risk-based SSL |  | RSL
|  |  |  | 94-75-7 | Dichlorophenoxy Acetic Acid, 2,4- | 0.018 | mg/kg | FALSE |  |  |  |  | MCL-based SSL |  | RSL
|  |  |  | 94-75-7 | Dichlorophenoxy Acetic Acid, 2,4- | 0.01 | mg/kg-day | FALSE |  |  |  |  | Chronic Oral Reference Dose |  | RSL
|  |  |  | 78-87-5 | Dichloropropane, 1,2- | 1.6 | mg/kg | FALSE |  |  |  |  | Resident Soil |  | RSL
|  |  |  | 78-87-5 | Dichloropropane, 1,2- | 6.6 | mg/kg | FALSE |  |  |  |  | Industrial Soil |  | RSL
|  |  |  | 78-87-5 | Dichloropropane, 1,2- | 0.42 | ug/m3 | FALSE |  |  |  |  | Resident Air |  | RSL
|  |  |  | 78-87-5 | Dichloropropane, 1,2- | 1.8 | ug/m3 | FALSE |  |  |  |  | Industrial Air |  | RSL
|  |  |  | 78-87-5 | Dichloropropane, 1,2- | 0.82 | ug/l | FALSE |  |  |  |  | Tap Water |  | RSL
|  |  |  | 78-87-5 | Dichloropropane, 1,2- | 5 | ug/l | FALSE |  |  |  |  | MCL |  | RSL
|  |  |  | 78-87-5 | Dichloropropane, 1,2- | 0.00027 | mg/kg | FALSE |  |  |  |  | Risk-based SSL |  | RSL
|  |  |  | 78-87-5 | Dichloropropane, 1,2- | 0.0017 | mg/kg | FALSE |  |  |  |  | MCL-based SSL |  | RSL
|  |  |  | 78-87-5 | Dichloropropane, 1,2- | 0.037 | (mg/kg-day)-1 | FALSE |  |  |  |  | Oral Slope Factor |  | RSL
|  |  |  | 78-87-5 | Dichloropropane, 1,2- | 3.7e-06 | ug/m3 | FALSE |  |  |  |  | Inhalation Unit Risk |  | RSL
|  |  |  | 78-87-5 | Dichloropropane, 1,2- | 0.04 | mg/kg-day | FALSE |  |  |  |  | Chronic Oral Reference Dose |  | RSL
|  |  |  | 78-87-5 | Dichloropropane, 1,2- | 0.004 | mg/m3 | FALSE |  |  |  |  | RfCi |  | RSL
|  |  |  | 142-28-9 | Dichloropropane, 1,3- | 160 | mg/kg | FALSE |  |  |  |  | Resident Soil |  | RSL
|  |  |  | 142-28-9 | Dichloropropane, 1,3- | 2300 | mg/kg | FALSE |  |  |  |  | Industrial Soil |  | RSL
|  |  |  | 142-28-9 | Dichloropropane, 1,3- | 37 | ug/l | FALSE |  |  |  |  | Tap Water |  | RSL
|  |  |  | 142-28-9 | Dichloropropane, 1,3- | 0.013 | mg/kg | FALSE |  |  |  |  | Risk-based SSL |  | RSL
|  |  |  | 142-28-9 | Dichloropropane, 1,3- | 0.02 | mg/kg-day | FALSE |  |  |  |  | Chronic Oral Reference Dose |  | RSL
|  |  |  | 616-23-9 | Dichloropropanol, 2,3- | 19 | mg/kg | FALSE |  |  |  |  | Resident Soil |  | RSL
|  |  |  | 616-23-9 | Dichloropropanol, 2,3- | 250 | mg/kg | FALSE |  |  |  |  | Industrial Soil |  | RSL
|  |  |  | 616-23-9 | Dichloropropanol, 2,3- | 5.9 | ug/l | FALSE |  |  |  |  | Tap Water |  | RSL
|  |  |  | 616-23-9 | Dichloropropanol, 2,3- | 0.0013 | mg/kg | FALSE |  |  |  |  | Risk-based SSL |  | RSL
|  |  |  | 616-23-9 | Dichloropropanol, 2,3- | 0.003 | mg/kg-day | FALSE |  |  |  |  | Chronic Oral Reference Dose |  | RSL
|  |  |  | 542-75-6 | Dichloropropene, 1,3- | 1.8 | mg/kg | FALSE |  |  |  |  | Resident Soil |  | RSL
|  |  |  | 542-75-6 | Dichloropropene, 1,3- | 8.2 | mg/kg | FALSE |  |  |  |  | Industrial Soil |  | RSL
|  |  |  | 542-75-6 | Dichloropropene, 1,3- | 0.7 | ug/m3 | FALSE |  |  |  |  | Resident Air |  | RSL
|  |  |  | 542-75-6 | Dichloropropene, 1,3- | 3.1 | ug/m3 | FALSE |  |  |  |  | Industrial Air |  | RSL
|  |  |  | 542-75-6 | Dichloropropene, 1,3- | 0.47 | ug/l | FALSE |  |  |  |  | Tap Water |  | RSL
|  |  |  | 542-75-6 | Dichloropropene, 1,3- | 0.00017 | mg/kg | FALSE |  |  |  |  | Risk-based SSL |  | RSL
|  |  |  | 542-75-6 | Dichloropropene, 1,3- | 0.1 | (mg/kg-day)-1 | FALSE |  |  |  |  | Oral Slope Factor |  | RSL
|  |  |  | 542-75-6 | Dichloropropene, 1,3- | 4e-06 | ug/m3 | FALSE |  |  |  |  | Inhalation Unit Risk |  | RSL
|  |  |  | 542-75-6 | Dichloropropene, 1,3- | 0.03 | mg/kg-day | FALSE |  |  |  |  | Chronic Oral Reference Dose |  | RSL
|  |  |  | 542-75-6 | Dichloropropene, 1,3- | 0.02 | mg/m3 | FALSE |  |  |  |  | RfCi |  | RSL
|  |  |  | 62-73-7 | Dichlorvos | 1.9 | mg/kg | FALSE |  |  |  |  | Resident Soil |  | RSL
|  |  |  | 62-73-7 | Dichlorvos | 7.9 | mg/kg | FALSE |  |  |  |  | Industrial Soil |  | RSL
|  |  |  | 62-73-7 | Dichlorvos | 0.034 | ug/m3 | FALSE |  |  |  |  | Resident Air |  | RSL
|  |  |  | 62-73-7 | Dichlorvos | 0.15 | ug/m3 | FALSE |  |  |  |  | Industrial Air |  | RSL
|  |  |  | 62-73-7 | Dichlorvos | 0.26 | ug/l | FALSE |  |  |  |  | Tap Water |  | RSL
|  |  |  | 62-73-7 | Dichlorvos | 8.1e-05 | mg/kg | FALSE |  |  |  |  | Risk-based SSL |  | RSL
|  |  |  | 62-73-7 | Dichlorvos | 0.29 | (mg/kg-day)-1 | FALSE |  |  |  |  | Oral Slope Factor |  | RSL
|  |  |  | 62-73-7 | Dichlorvos | 8.3e-05 | ug/m3 | FALSE |  |  |  |  | Inhalation Unit Risk |  | RSL
|  |  |  | 62-73-7 | Dichlorvos | 0.0005 | mg/kg-day | FALSE |  |  |  |  | Chronic Oral Reference Dose |  | RSL
|  |  |  | 62-73-7 | Dichlorvos | 0.0005 | mg/m3 | FALSE |  |  |  |  | RfCi |  | RSL
|  |  |  | 141-66-2 | Dicrotophos | 0.19 | mg/kg | FALSE |  |  |  |  | Resident Soil |  | RSL
|  |  |  | 141-66-2 | Dicrotophos | 2.5 | mg/kg | FALSE |  |  |  |  | Industrial Soil |  | RSL
|  |  |  | 141-66-2 | Dicrotophos | 0.06 | ug/l | FALSE |  |  |  |  | Tap Water |  | RSL
|  |  |  | 141-66-2 | Dicrotophos | 1.4e-05 | mg/kg | FALSE |  |  |  |  | Risk-based SSL |  | RSL
|  |  |  | 141-66-2 | Dicrotophos | 3e-05 | mg/kg-day | FALSE |  |  |  |  | Chronic Oral Reference Dose |  | RSL
|  |  |  | 77-73-6 | Dicyclopentadiene | 0.13 | mg/kg | FALSE |  |  |  |  | Resident Soil |  | RSL
|  |  |  | 77-73-6 | Dicyclopentadiene | 0.54 | mg/kg | FALSE |  |  |  |  | Industrial Soil |  | RSL
|  |  |  | 77-73-6 | Dicyclopentadiene | 0.031 | ug/m3 | FALSE |  |  |  |  | Resident Air |  | RSL
|  |  |  | 77-73-6 | Dicyclopentadiene | 0.13 | ug/m3 | FALSE |  |  |  |  | Industrial Air |  | RSL
|  |  |  | 77-73-6 | Dicyclopentadiene | 0.063 | ug/l | FALSE |  |  |  |  | Tap Water |  | RSL
|  |  |  | 77-73-6 | Dicyclopentadiene | 0.00022 | mg/kg | FALSE |  |  |  |  | Risk-based SSL |  | RSL
|  |  |  | 77-73-6 | Dicyclopentadiene | 0.08 | mg/kg-day | FALSE |  |  |  |  | Chronic Oral Reference Dose |  | RSL
|  |  |  | 77-73-6 | Dicyclopentadiene | 0.0003 | mg/m3 | FALSE |  |  |  |  | RfCi |  | RSL
|  |  |  | 60-57-1 | Dieldrin | 0.034 | mg/kg | FALSE |  |  |  |  | Resident Soil |  | RSL
|  |  |  | 60-57-1 | Dieldrin | 0.14 | mg/kg | FALSE |  |  |  |  | Industrial Soil |  | RSL
|  |  |  | 60-57-1 | Dieldrin | 0.00061 | ug/m3 | FALSE |  |  |  |  | Resident Air |  | RSL
|  |  |  | 60-57-1 | Dieldrin | 0.0027 | ug/m3 | FALSE |  |  |  |  | Industrial Air |  | RSL
|  |  |  | 60-57-1 | Dieldrin | 0.0018 | ug/l | FALSE |  |  |  |  | Tap Water |  | RSL
|  |  |  | 60-57-1 | Dieldrin | 7.1e-05 | mg/kg | FALSE |  |  |  |  | Risk-based SSL |  | RSL
|  |  |  | 60-57-1 | Dieldrin | 16 | (mg/kg-day)-1 | FALSE |  |  |  |  | Oral Slope Factor |  | RSL
|  |  |  | 60-57-1 | Dieldrin | 0.0046 | ug/m3 | FALSE |  |  |  |  | Inhalation Unit Risk |  | RSL
|  |  |  | 60-57-1 | Dieldrin | 5e-05 | mg/kg-day | FALSE |  |  |  |  | Chronic Oral Reference Dose |  | RSL
|  |  |  | E17136615 | Diesel Engine Exhaust | 0.0094 | ug/m3 | FALSE |  |  |  |  | Resident Air |  | RSL
|  |  |  | E17136615 | Diesel Engine Exhaust | 0.041 | ug/m3 | FALSE |  |  |  |  | Industrial Air |  | RSL
|  |  |  | E17136615 | Diesel Engine Exhaust | 0.0003 | ug/m3 | FALSE |  |  |  |  | Inhalation Unit Risk |  | RSL
|  |  |  | E17136615 | Diesel Engine Exhaust | 0.005 | mg/m3 | FALSE |  |  |  |  | RfCi |  | RSL
|  |  |  | 111-42-2 | Diethanolamine | 13 | mg/kg | FALSE |  |  |  |  | Resident Soil |  | RSL
|  |  |  | 111-42-2 | Diethanolamine | 160 | mg/kg | FALSE |  |  |  |  | Industrial Soil |  | RSL
|  |  |  | 111-42-2 | Diethanolamine | 0.021 | ug/m3 | FALSE |  |  |  |  | Resident Air |  | RSL
|  |  |  | 111-42-2 | Diethanolamine | 0.088 | ug/m3 | FALSE |  |  |  |  | Industrial Air |  | RSL
|  |  |  | 111-42-2 | Diethanolamine | 4 | ug/l | FALSE |  |  |  |  | Tap Water |  | RSL
|  |  |  | 111-42-2 | Diethanolamine | 0.00081 | mg/kg | FALSE |  |  |  |  | Risk-based SSL |  | RSL
|  |  |  | 111-42-2 | Diethanolamine | 0.002 | mg/kg-day | FALSE |  |  |  |  | Chronic Oral Reference Dose |  | RSL
|  |  |  | 111-42-2 | Diethanolamine | 0.0002 | mg/m3 | FALSE |  |  |  |  | RfCi |  | RSL
|  |  |  | 112-34-5 | Diethylene Glycol Monobutyl Ether | 190 | mg/kg | FALSE |  |  |  |  | Resident Soil |  | RSL
|  |  |  | 112-34-5 | Diethylene Glycol Monobutyl Ether | 2400 | mg/kg | FALSE |  |  |  |  | Industrial Soil |  | RSL
|  |  |  | 112-34-5 | Diethylene Glycol Monobutyl Ether | 0.01 | ug/m3 | FALSE |  |  |  |  | Resident Air |  | RSL
|  |  |  | 112-34-5 | Diethylene Glycol Monobutyl Ether | 0.044 | ug/m3 | FALSE |  |  |  |  | Industrial Air |  | RSL
|  |  |  | 112-34-5 | Diethylene Glycol Monobutyl Ether | 60 | ug/l | FALSE |  |  |  |  | Tap Water |  | RSL
|  |  |  | 112-34-5 | Diethylene Glycol Monobutyl Ether | 0.013 | mg/kg | FALSE |  |  |  |  | Risk-based SSL |  | RSL
|  |  |  | 112-34-5 | Diethylene Glycol Monobutyl Ether | 0.03 | mg/kg-day | FALSE |  |  |  |  | Chronic Oral Reference Dose |  | RSL
|  |  |  | 112-34-5 | Diethylene Glycol Monobutyl Ether | 0.0001 | mg/m3 | FALSE |  |  |  |  | RfCi |  | RSL
|  |  |  | 111-90-0 | Diethylene Glycol Monoethyl Ether | 380 | mg/kg | FALSE |  |  |  |  | Resident Soil |  | RSL
|  |  |  | 111-90-0 | Diethylene Glycol Monoethyl Ether | 4800 | mg/kg | FALSE |  |  |  |  | Industrial Soil |  | RSL
|  |  |  | 111-90-0 | Diethylene Glycol Monoethyl Ether | 0.031 | ug/m3 | FALSE |  |  |  |  | Resident Air |  | RSL
|  |  |  | 111-90-0 | Diethylene Glycol Monoethyl Ether | 0.13 | ug/m3 | FALSE |  |  |  |  | Industrial Air |  | RSL
|  |  |  | 111-90-0 | Diethylene Glycol Monoethyl Ether | 120 | ug/l | FALSE |  |  |  |  | Tap Water |  | RSL
|  |  |  | 111-90-0 | Diethylene Glycol Monoethyl Ether | 0.024 | mg/kg | FALSE |  |  |  |  | Risk-based SSL |  | RSL
|  |  |  | 111-90-0 | Diethylene Glycol Monoethyl Ether | 0.06 | mg/kg-day | FALSE |  |  |  |  | Chronic Oral Reference Dose |  | RSL
|  |  |  | 111-90-0 | Diethylene Glycol Monoethyl Ether | 0.0003 | mg/m3 | FALSE |  |  |  |  | RfCi |  | RSL
|  |  |  | 617-84-5 | Diethylformamide | 7.8 | mg/kg | FALSE |  |  |  |  | Resident Soil |  | RSL
|  |  |  | 617-84-5 | Diethylformamide | 120 | mg/kg | FALSE |  |  |  |  | Industrial Soil |  | RSL
|  |  |  | 617-84-5 | Diethylformamide | 2 | ug/l | FALSE |  |  |  |  | Tap Water |  | RSL
|  |  |  | 617-84-5 | Diethylformamide | 0.00041 | mg/kg | FALSE |  |  |  |  | Risk-based SSL |  | RSL
|  |  |  | 617-84-5 | Diethylformamide | 0.001 | mg/kg-day | FALSE |  |  |  |  | Chronic Oral Reference Dose |  | RSL
|  |  |  | 56-53-1 | Diethylstilbestrol | 0.0016 | mg/kg | FALSE |  |  |  |  | Resident Soil |  | RSL
|  |  |  | 56-53-1 | Diethylstilbestrol | 0.0066 | mg/kg | FALSE |  |  |  |  | Industrial Soil |  | RSL
|  |  |  | 56-53-1 | Diethylstilbestrol | 2.8e-05 | ug/m3 | FALSE |  |  |  |  | Resident Air |  | RSL
|  |  |  | 56-53-1 | Diethylstilbestrol | 0.00012 | ug/m3 | FALSE |  |  |  |  | Industrial Air |  | RSL
|  |  |  | 56-53-1 | Diethylstilbestrol | 5.1e-05 | ug/l | FALSE |  |  |  |  | Tap Water |  | RSL
|  |  |  | 56-53-1 | Diethylstilbestrol | 2.8e-05 | mg/kg | FALSE |  |  |  |  | Risk-based SSL |  | RSL
|  |  |  | 56-53-1 | Diethylstilbestrol | 350 | (mg/kg-day)-1 | FALSE |  |  |  |  | Oral Slope Factor |  | RSL
|  |  |  | 56-53-1 | Diethylstilbestrol | 0.1 | ug/m3 | FALSE |  |  |  |  | Inhalation Unit Risk |  | RSL
|  |  |  | 43222-48-6 | Difenzoquat | 520 | mg/kg | FALSE |  |  |  |  | Resident Soil |  | RSL
|  |  |  | 43222-48-6 | Difenzoquat | 6800 | mg/kg | FALSE |  |  |  |  | Industrial Soil |  | RSL
|  |  |  | 43222-48-6 | Difenzoquat | 170 | ug/l | FALSE |  |  |  |  | Tap Water |  | RSL
|  |  |  | 43222-48-6 | Difenzoquat | 26 | mg/kg | FALSE |  |  |  |  | Risk-based SSL |  | RSL
|  |  |  | 43222-48-6 | Difenzoquat | 0.083 | mg/kg-day | FALSE |  |  |  |  | Chronic Oral Reference Dose |  | RSL
|  |  |  | 35367-38-5 | Diflubenzuron | 130 | mg/kg | FALSE |  |  |  |  | Resident Soil |  | RSL
|  |  |  | 35367-38-5 | Diflubenzuron | 1600 | mg/kg | FALSE |  |  |  |  | Industrial Soil |  | RSL
|  |  |  | 35367-38-5 | Diflubenzuron | 29 | ug/l | FALSE |  |  |  |  | Tap Water |  | RSL
|  |  |  | 35367-38-5 | Diflubenzuron | 0.033 | mg/kg | FALSE |  |  |  |  | Risk-based SSL |  | RSL
|  |  |  | 35367-38-5 | Diflubenzuron | 0.02 | mg/kg-day | FALSE |  |  |  |  | Chronic Oral Reference Dose |  | RSL
|  |  |  | 75-37-6 | Difluoroethane, 1,1- | 4800 | mg/kg | FALSE |  |  |  |  | Resident Soil |  | RSL
|  |  |  | 75-37-6 | Difluoroethane, 1,1- | 20000 | mg/kg | FALSE |  |  |  |  | Industrial Soil |  | RSL
|  |  |  | 75-37-6 | Difluoroethane, 1,1- | 4200 | ug/m3 | FALSE |  |  |  |  | Resident Air |  | RSL
|  |  |  | 75-37-6 | Difluoroethane, 1,1- | 18000 | ug/m3 | FALSE |  |  |  |  | Industrial Air |  | RSL
|  |  |  | 75-37-6 | Difluoroethane, 1,1- | 8300 | ug/l | FALSE |  |  |  |  | Tap Water |  | RSL
|  |  |  | 75-37-6 | Difluoroethane, 1,1- | 2.8 | mg/kg | FALSE |  |  |  |  | Risk-based SSL |  | RSL
|  |  |  | 75-37-6 | Difluoroethane, 1,1- | 40 | mg/m3 | FALSE |  |  |  |  | RfCi |  | RSL
|  |  |  | 420-45-1 | Difluoropropane, 2,2- | 2400 | mg/kg | FALSE |  |  |  |  | Resident Soil |  | RSL
|  |  |  | 420-45-1 | Difluoropropane, 2,2- | 10000 | mg/kg | FALSE |  |  |  |  | Industrial Soil |  | RSL
|  |  |  | 420-45-1 | Difluoropropane, 2,2- | 3100 | ug/m3 | FALSE |  |  |  |  | Resident Air |  | RSL
|  |  |  | 420-45-1 | Difluoropropane, 2,2- | 13000 | ug/m3 | FALSE |  |  |  |  | Industrial Air |  | RSL
|  |  |  | 420-45-1 | Difluoropropane, 2,2- | 6300 | ug/l | FALSE |  |  |  |  | Tap Water |  | RSL
|  |  |  | 420-45-1 | Difluoropropane, 2,2- | 14 | mg/kg | FALSE |  |  |  |  | Risk-based SSL |  | RSL
|  |  |  | 420-45-1 | Difluoropropane, 2,2- | 30 | mg/m3 | FALSE |  |  |  |  | RfCi |  | RSL
|  |  |  | 94-58-6 | Dihydrosafrole | 9.9 | mg/kg | FALSE |  |  |  |  | Resident Soil |  | RSL
|  |  |  | 94-58-6 | Dihydrosafrole | 45 | mg/kg | FALSE |  |  |  |  | Industrial Soil |  | RSL
|  |  |  | 94-58-6 | Dihydrosafrole | 0.22 | ug/m3 | FALSE |  |  |  |  | Resident Air |  | RSL
|  |  |  | 94-58-6 | Dihydrosafrole | 0.94 | ug/m3 | FALSE |  |  |  |  | Industrial Air |  | RSL
|  |  |  | 94-58-6 | Dihydrosafrole | 0.3 | ug/l | FALSE |  |  |  |  | Tap Water |  | RSL
|  |  |  | 94-58-6 | Dihydrosafrole | 0.00019 | mg/kg | FALSE |  |  |  |  | Risk-based SSL |  | RSL
|  |  |  | 94-58-6 | Dihydrosafrole | 0.044 | (mg/kg-day)-1 | FALSE |  |  |  |  | Oral Slope Factor |  | RSL
|  |  |  | 94-58-6 | Dihydrosafrole | 1.3e-05 | ug/m3 | FALSE |  |  |  |  | Inhalation Unit Risk |  | RSL
|  |  |  | 108-20-3 | Diisopropyl Ether | 220 | mg/kg | FALSE |  |  |  |  | Resident Soil |  | RSL
|  |  |  | 108-20-3 | Diisopropyl Ether | 940 | mg/kg | FALSE |  |  |  |  | Industrial Soil |  | RSL
|  |  |  | 108-20-3 | Diisopropyl Ether | 73 | ug/m3 | FALSE |  |  |  |  | Resident Air |  | RSL
|  |  |  | 108-20-3 | Diisopropyl Ether | 310 | ug/m3 | FALSE |  |  |  |  | Industrial Air |  | RSL
|  |  |  | 108-20-3 | Diisopropyl Ether | 150 | ug/l | FALSE |  |  |  |  | Tap Water |  | RSL
|  |  |  | 108-20-3 | Diisopropyl Ether | 0.037 | mg/kg | FALSE |  |  |  |  | Risk-based SSL |  | RSL
|  |  |  | 108-20-3 | Diisopropyl Ether | 0.7 | mg/m3 | FALSE |  |  |  |  | RfCi |  | RSL
|  |  |  | 1445-75-6 | Diisopropyl Methylphosphonate | 630 | mg/kg | FALSE |  |  |  |  | Resident Soil |  | RSL
|  |  |  | 1445-75-6 | Diisopropyl Methylphosphonate | 9300 | mg/kg | FALSE |  |  |  |  | Industrial Soil |  | RSL
|  |  |  | 1445-75-6 | Diisopropyl Methylphosphonate | 160 | ug/l | FALSE |  |  |  |  | Tap Water |  | RSL
|  |  |  | 1445-75-6 | Diisopropyl Methylphosphonate | 0.045 | mg/kg | FALSE |  |  |  |  | Risk-based SSL |  | RSL
|  |  |  | 1445-75-6 | Diisopropyl Methylphosphonate | 0.08 | mg/kg-day | FALSE |  |  |  |  | Chronic Oral Reference Dose |  | RSL
|  |  |  | 55290-64-7 | Dimethipin | 140 | mg/kg | FALSE |  |  |  |  | Resident Soil |  | RSL
|  |  |  | 55290-64-7 | Dimethipin | 1800 | mg/kg | FALSE |  |  |  |  | Industrial Soil |  | RSL
|  |  |  | 55290-64-7 | Dimethipin | 44 | ug/l | FALSE |  |  |  |  | Tap Water |  | RSL
|  |  |  | 55290-64-7 | Dimethipin | 0.0096 | mg/kg | FALSE |  |  |  |  | Risk-based SSL |  | RSL
|  |  |  | 55290-64-7 | Dimethipin | 0.022 | mg/kg-day | FALSE |  |  |  |  | Chronic Oral Reference Dose |  | RSL
|  |  |  | 60-51-5 | Dimethoate | 14 | mg/kg | FALSE |  |  |  |  | Resident Soil |  | RSL
|  |  |  | 60-51-5 | Dimethoate | 180 | mg/kg | FALSE |  |  |  |  | Industrial Soil |  | RSL
|  |  |  | 60-51-5 | Dimethoate | 4.4 | ug/l | FALSE |  |  |  |  | Tap Water |  | RSL
|  |  |  | 60-51-5 | Dimethoate | 0.00099 | mg/kg | FALSE |  |  |  |  | Risk-based SSL |  | RSL
|  |  |  | 60-51-5 | Dimethoate | 0.0022 | mg/kg-day | FALSE |  |  |  |  | Chronic Oral Reference Dose |  | RSL
|  |  |  | 119-90-4 | Dimethoxybenzidine, 3,3'- | 0.33 | mg/kg | FALSE |  |  |  |  | Resident Soil |  | RSL
|  |  |  | 119-90-4 | Dimethoxybenzidine, 3,3'- | 1.4 | mg/kg | FALSE |  |  |  |  | Industrial Soil |  | RSL
|  |  |  | 119-90-4 | Dimethoxybenzidine, 3,3'- | 2e-05 | ug/m3 | FALSE |  |  |  |  | Resident Air |  | RSL
|  |  |  | 119-90-4 | Dimethoxybenzidine, 3,3'- | 8.8e-05 | ug/m3 | FALSE |  |  |  |  | Industrial Air |  | RSL
|  |  |  | 119-90-4 | Dimethoxybenzidine, 3,3'- | 0.047 | ug/l | FALSE |  |  |  |  | Tap Water |  | RSL
|  |  |  | 119-90-4 | Dimethoxybenzidine, 3,3'- | 5.8e-05 | mg/kg | FALSE |  |  |  |  | Risk-based SSL |  | RSL
|  |  |  | 119-90-4 | Dimethoxybenzidine, 3,3'- | 1.6 | (mg/kg-day)-1 | FALSE |  |  |  |  | Oral Slope Factor |  | RSL
|  |  |  | 119-90-4 | Dimethoxybenzidine, 3,3'- | 0.14 | ug/m3 | FALSE |  |  |  |  | Inhalation Unit Risk |  | RSL
|  |  |  | 756-79-6 | Dimethyl methylphosphonate | 320 | mg/kg | FALSE |  |  |  |  | Resident Soil |  | RSL
|  |  |  | 756-79-6 | Dimethyl methylphosphonate | 1400 | mg/kg | FALSE |  |  |  |  | Industrial Soil |  | RSL
|  |  |  | 756-79-6 | Dimethyl methylphosphonate | 46 | ug/l | FALSE |  |  |  |  | Tap Water |  | RSL
|  |  |  | 756-79-6 | Dimethyl methylphosphonate | 0.0096 | mg/kg | FALSE |  |  |  |  | Risk-based SSL |  | RSL
|  |  |  | 756-79-6 | Dimethyl methylphosphonate | 0.0017 | (mg/kg-day)-1 | FALSE |  |  |  |  | Oral Slope Factor |  | RSL
|  |  |  | 756-79-6 | Dimethyl methylphosphonate | 0.06 | mg/kg-day | FALSE |  |  |  |  | Chronic Oral Reference Dose |  | RSL
|  |  |  | 60-11-7 | Dimethylamino azobenzene [p-] | 0.12 | mg/kg | FALSE |  |  |  |  | Resident Soil |  | RSL
|  |  |  | 60-11-7 | Dimethylamino azobenzene [p-] | 0.5 | mg/kg | FALSE |  |  |  |  | Industrial Soil |  | RSL
|  |  |  | 60-11-7 | Dimethylamino azobenzene [p-] | 0.0022 | ug/m3 | FALSE |  |  |  |  | Resident Air |  | RSL
|  |  |  | 60-11-7 | Dimethylamino azobenzene [p-] | 0.0094 | ug/m3 | FALSE |  |  |  |  | Industrial Air |  | RSL
|  |  |  | 60-11-7 | Dimethylamino azobenzene [p-] | 0.005 | ug/l | FALSE |  |  |  |  | Tap Water |  | RSL
|  |  |  | 60-11-7 | Dimethylamino azobenzene [p-] | 2.1e-05 | mg/kg | FALSE |  |  |  |  | Risk-based SSL |  | RSL
|  |  |  | 60-11-7 | Dimethylamino azobenzene [p-] | 4.6 | (mg/kg-day)-1 | FALSE |  |  |  |  | Oral Slope Factor |  | RSL
|  |  |  | 60-11-7 | Dimethylamino azobenzene [p-] | 0.0013 | ug/m3 | FALSE |  |  |  |  | Inhalation Unit Risk |  | RSL
|  |  |  | 21436-96-4 | Dimethylaniline HCl, 2,4- | 0.94 | mg/kg | FALSE |  |  |  |  | Resident Soil |  | RSL
|  |  |  | 21436-96-4 | Dimethylaniline HCl, 2,4- | 4 | mg/kg | FALSE |  |  |  |  | Industrial Soil |  | RSL
|  |  |  | 21436-96-4 | Dimethylaniline HCl, 2,4- | 0.13 | ug/l | FALSE |  |  |  |  | Tap Water |  | RSL
|  |  |  | 21436-96-4 | Dimethylaniline HCl, 2,4- | 0.00012 | mg/kg | FALSE |  |  |  |  | Risk-based SSL |  | RSL
|  |  |  | 21436-96-4 | Dimethylaniline HCl, 2,4- | 0.58 | (mg/kg-day)-1 | FALSE |  |  |  |  | Oral Slope Factor |  | RSL
|  |  |  | 95-68-1 | Dimethylaniline, 2,4- | 2.7 | mg/kg | FALSE |  |  |  |  | Resident Soil |  | RSL
|  |  |  | 95-68-1 | Dimethylaniline, 2,4- | 11 | mg/kg | FALSE |  |  |  |  | Industrial Soil |  | RSL
|  |  |  | 95-68-1 | Dimethylaniline, 2,4- | 0.37 | ug/l | FALSE |  |  |  |  | Tap Water |  | RSL
|  |  |  | 95-68-1 | Dimethylaniline, 2,4- | 0.00021 | mg/kg | FALSE |  |  |  |  | Risk-based SSL |  | RSL
|  |  |  | 95-68-1 | Dimethylaniline, 2,4- | 0.2 | (mg/kg-day)-1 | FALSE |  |  |  |  | Oral Slope Factor |  | RSL
|  |  |  | 95-68-1 | Dimethylaniline, 2,4- | 0.002 | mg/kg-day | FALSE |  |  |  |  | Chronic Oral Reference Dose |  | RSL
|  |  |  | 121-69-7 | Dimethylaniline, N,N- | 16 | mg/kg | FALSE |  |  |  |  | Resident Soil |  | RSL
|  |  |  | 121-69-7 | Dimethylaniline, N,N- | 120 | mg/kg | FALSE |  |  |  |  | Industrial Soil |  | RSL
|  |  |  | 121-69-7 | Dimethylaniline, N,N- | 2.5 | ug/l | FALSE |  |  |  |  | Tap Water |  | RSL
|  |  |  | 121-69-7 | Dimethylaniline, N,N- | 0.0009 | mg/kg | FALSE |  |  |  |  | Risk-based SSL |  | RSL
|  |  |  | 121-69-7 | Dimethylaniline, N,N- | 0.027 | (mg/kg-day)-1 | FALSE |  |  |  |  | Oral Slope Factor |  | RSL
|  |  |  | 121-69-7 | Dimethylaniline, N,N- | 0.002 | mg/kg-day | FALSE |  |  |  |  | Chronic Oral Reference Dose |  | RSL
|  |  |  | 119-93-7 | Dimethylbenzidine, 3,3'- | 0.049 | mg/kg | FALSE |  |  |  |  | Resident Soil |  | RSL
|  |  |  | 119-93-7 | Dimethylbenzidine, 3,3'- | 0.21 | mg/kg | FALSE |  |  |  |  | Industrial Soil |  | RSL
|  |  |  | 119-93-7 | Dimethylbenzidine, 3,3'- | 0.0065 | ug/l | FALSE |  |  |  |  | Tap Water |  | RSL
|  |  |  | 119-93-7 | Dimethylbenzidine, 3,3'- | 4.3e-05 | mg/kg | FALSE |  |  |  |  | Risk-based SSL |  | RSL
|  |  |  | 119-93-7 | Dimethylbenzidine, 3,3'- | 11 | (mg/kg-day)-1 | FALSE |  |  |  |  | Oral Slope Factor |  | RSL
|  |  |  | 68-12-2 | Dimethylformamide | 260 | mg/kg | FALSE |  |  |  |  | Resident Soil |  | RSL
|  |  |  | 68-12-2 | Dimethylformamide | 1500 | mg/kg | FALSE |  |  |  |  | Industrial Soil |  | RSL
|  |  |  | 68-12-2 | Dimethylformamide | 3.1 | ug/m3 | FALSE |  |  |  |  | Resident Air |  | RSL
|  |  |  | 68-12-2 | Dimethylformamide | 13 | ug/m3 | FALSE |  |  |  |  | Industrial Air |  | RSL
|  |  |  | 68-12-2 | Dimethylformamide | 6.1 | ug/l | FALSE |  |  |  |  | Tap Water |  | RSL
|  |  |  | 68-12-2 | Dimethylformamide | 0.0012 | mg/kg | FALSE |  |  |  |  | Risk-based SSL |  | RSL
|  |  |  | 68-12-2 | Dimethylformamide | 0.1 | mg/kg-day | FALSE |  |  |  |  | Chronic Oral Reference Dose |  | RSL
|  |  |  | 68-12-2 | Dimethylformamide | 0.03 | mg/m3 | FALSE |  |  |  |  | RfCi |  | RSL
|  |  |  | 57-14-7 | Dimethylhydrazine, 1,1- | 0.0057 | mg/kg | FALSE |  |  |  |  | Resident Soil |  | RSL
|  |  |  | 57-14-7 | Dimethylhydrazine, 1,1- | 0.024 | mg/kg | FALSE |  |  |  |  | Industrial Soil |  | RSL
|  |  |  | 57-14-7 | Dimethylhydrazine, 1,1- | 0.00021 | ug/m3 | FALSE |  |  |  |  | Resident Air |  | RSL
|  |  |  | 57-14-7 | Dimethylhydrazine, 1,1- | 0.00088 | ug/m3 | FALSE |  |  |  |  | Industrial Air |  | RSL
|  |  |  | 57-14-7 | Dimethylhydrazine, 1,1- | 0.00042 | ug/l | FALSE |  |  |  |  | Tap Water |  | RSL
|  |  |  | 57-14-7 | Dimethylhydrazine, 1,1- | 9.3e-08 | mg/kg | FALSE |  |  |  |  | Risk-based SSL |  | RSL
|  |  |  | 57-14-7 | Dimethylhydrazine, 1,1- | 0.0001 | mg/kg-day | FALSE |  |  |  |  | Chronic Oral Reference Dose |  | RSL
|  |  |  | 57-14-7 | Dimethylhydrazine, 1,1- | 2e-06 | mg/m3 | FALSE |  |  |  |  | RfCi |  | RSL
|  |  |  | 540-73-8 | Dimethylhydrazine, 1,2- | 0.00088 | mg/kg | FALSE |  |  |  |  | Resident Soil |  | RSL
|  |  |  | 540-73-8 | Dimethylhydrazine, 1,2- | 0.0041 | mg/kg | FALSE |  |  |  |  | Industrial Soil |  | RSL
|  |  |  | 540-73-8 | Dimethylhydrazine, 1,2- | 1.8e-05 | ug/m3 | FALSE |  |  |  |  | Resident Air |  | RSL
|  |  |  | 540-73-8 | Dimethylhydrazine, 1,2- | 7.7e-05 | ug/m3 | FALSE |  |  |  |  | Industrial Air |  | RSL
|  |  |  | 540-73-8 | Dimethylhydrazine, 1,2- | 2.8e-05 | ug/l | FALSE |  |  |  |  | Tap Water |  | RSL
|  |  |  | 540-73-8 | Dimethylhydrazine, 1,2- | 6.5e-09 | mg/kg | FALSE |  |  |  |  | Risk-based SSL |  | RSL
|  |  |  | 540-73-8 | Dimethylhydrazine, 1,2- | 550 | (mg/kg-day)-1 | FALSE |  |  |  |  | Oral Slope Factor |  | RSL
|  |  |  | 540-73-8 | Dimethylhydrazine, 1,2- | 0.16 | ug/m3 | FALSE |  |  |  |  | Inhalation Unit Risk |  | RSL
|  |  |  | 105-67-9 | Dimethylphenol, 2,4- | 130 | mg/kg | FALSE |  |  |  |  | Resident Soil |  | RSL
|  |  |  | 105-67-9 | Dimethylphenol, 2,4- | 1600 | mg/kg | FALSE |  |  |  |  | Industrial Soil |  | RSL
|  |  |  | 105-67-9 | Dimethylphenol, 2,4- | 36 | ug/l | FALSE |  |  |  |  | Tap Water |  | RSL
|  |  |  | 105-67-9 | Dimethylphenol, 2,4- | 0.042 | mg/kg | FALSE |  |  |  |  | Risk-based SSL |  | RSL
|  |  |  | 105-67-9 | Dimethylphenol, 2,4- | 0.02 | mg/kg-day | FALSE |  |  |  |  | Chronic Oral Reference Dose |  | RSL
|  |  |  | 576-26-1 | Dimethylphenol, 2,6- | 3.8 | mg/kg | FALSE |  |  |  |  | Resident Soil |  | RSL
|  |  |  | 576-26-1 | Dimethylphenol, 2,6- | 49 | mg/kg | FALSE |  |  |  |  | Industrial Soil |  | RSL
|  |  |  | 576-26-1 | Dimethylphenol, 2,6- | 1.1 | ug/l | FALSE |  |  |  |  | Tap Water |  | RSL
|  |  |  | 576-26-1 | Dimethylphenol, 2,6- | 0.0013 | mg/kg | FALSE |  |  |  |  | Risk-based SSL |  | RSL
|  |  |  | 576-26-1 | Dimethylphenol, 2,6- | 0.0006 | mg/kg-day | FALSE |  |  |  |  | Chronic Oral Reference Dose |  | RSL
|  |  |  | 95-65-8 | Dimethylphenol, 3,4- | 6.3 | mg/kg | FALSE |  |  |  |  | Resident Soil |  | RSL
|  |  |  | 95-65-8 | Dimethylphenol, 3,4- | 82 | mg/kg | FALSE |  |  |  |  | Industrial Soil |  | RSL
|  |  |  | 95-65-8 | Dimethylphenol, 3,4- | 1.8 | ug/l | FALSE |  |  |  |  | Tap Water |  | RSL
|  |  |  | 95-65-8 | Dimethylphenol, 3,4- | 0.0021 | mg/kg | FALSE |  |  |  |  | Risk-based SSL |  | RSL
|  |  |  | 95-65-8 | Dimethylphenol, 3,4- | 0.001 | mg/kg-day | FALSE |  |  |  |  | Chronic Oral Reference Dose |  | RSL
|  |  |  | 513-37-1 | Dimethylvinylchloride | 1.1 | mg/kg | FALSE |  |  |  |  | Resident Soil |  | RSL
|  |  |  | 513-37-1 | Dimethylvinylchloride | 4.8 | mg/kg | FALSE |  |  |  |  | Industrial Soil |  | RSL
|  |  |  | 513-37-1 | Dimethylvinylchloride | 0.22 | ug/m3 | FALSE |  |  |  |  | Resident Air |  | RSL
|  |  |  | 513-37-1 | Dimethylvinylchloride | 0.94 | ug/m3 | FALSE |  |  |  |  | Industrial Air |  | RSL
|  |  |  | 513-37-1 | Dimethylvinylchloride | 0.33 | ug/l | FALSE |  |  |  |  | Tap Water |  | RSL
|  |  |  | 513-37-1 | Dimethylvinylchloride | 0.00011 | mg/kg | FALSE |  |  |  |  | Risk-based SSL |  | RSL
|  |  |  | 513-37-1 | Dimethylvinylchloride | 0.045 | (mg/kg-day)-1 | FALSE |  |  |  |  | Oral Slope Factor |  | RSL
|  |  |  | 513-37-1 | Dimethylvinylchloride | 1.3e-05 | ug/m3 | FALSE |  |  |  |  | Inhalation Unit Risk |  | RSL
|  |  |  | 534-52-1 | Dinitro-o-cresol, 4,6- | 0.51 | mg/kg | FALSE |  |  |  |  | Resident Soil |  | RSL
|  |  |  | 534-52-1 | Dinitro-o-cresol, 4,6- | 6.6 | mg/kg | FALSE |  |  |  |  | Industrial Soil |  | RSL
|  |  |  | 534-52-1 | Dinitro-o-cresol, 4,6- | 0.15 | ug/l | FALSE |  |  |  |  | Tap Water |  | RSL
|  |  |  | 534-52-1 | Dinitro-o-cresol, 4,6- | 0.00026 | mg/kg | FALSE |  |  |  |  | Risk-based SSL |  | RSL
|  |  |  | 534-52-1 | Dinitro-o-cresol, 4,6- | 8e-05 | mg/kg-day | FALSE |  |  |  |  | Chronic Oral Reference Dose |  | RSL
|  |  |  | 131-89-5 | Dinitro-o-cyclohexyl Phenol, 4,6- | 13 | mg/kg | FALSE |  |  |  |  | Resident Soil |  | RSL
|  |  |  | 131-89-5 | Dinitro-o-cyclohexyl Phenol, 4,6- | 160 | mg/kg | FALSE |  |  |  |  | Industrial Soil |  | RSL
|  |  |  | 131-89-5 | Dinitro-o-cyclohexyl Phenol, 4,6- | 2.3 | ug/l | FALSE |  |  |  |  | Tap Water |  | RSL
|  |  |  | 131-89-5 | Dinitro-o-cyclohexyl Phenol, 4,6- | 0.077 | mg/kg | FALSE |  |  |  |  | Risk-based SSL |  | RSL
|  |  |  | 131-89-5 | Dinitro-o-cyclohexyl Phenol, 4,6- | 0.002 | mg/kg-day | FALSE |  |  |  |  | Chronic Oral Reference Dose |  | RSL
|  |  |  | 618-87-1 | Dinitroaniline, 3,5- | 2.5 | mg/kg | FALSE |  |  |  |  | Resident Soil |  | RSL
|  |  |  | 618-87-1 | Dinitroaniline, 3,5- | 33 | mg/kg | FALSE |  |  |  |  | Industrial Soil |  | RSL
|  |  |  | 618-87-1 | Dinitroaniline, 3,5- | 0.21 | ug/m3 | FALSE |  |  |  |  | Resident Air |  | RSL
|  |  |  | 618-87-1 | Dinitroaniline, 3,5- | 0.88 | ug/m3 | FALSE |  |  |  |  | Industrial Air |  | RSL
|  |  |  | 618-87-1 | Dinitroaniline, 3,5- | 0.77 | ug/l | FALSE |  |  |  |  | Tap Water |  | RSL
|  |  |  | 618-87-1 | Dinitroaniline, 3,5- | 0.00041 | mg/kg | FALSE |  |  |  |  | Risk-based SSL |  | RSL
|  |  |  | 618-87-1 | Dinitroaniline, 3,5- | 0.0004 | mg/kg-day | FALSE |  |  |  |  | Chronic Oral Reference Dose |  | RSL
|  |  |  | 618-87-1 | Dinitroaniline, 3,5- | 0.002 | mg/m3 | FALSE |  |  |  |  | RfCi |  | RSL
|  |  |  | 528-29-0 | Dinitrobenzene, 1,2- | 0.63 | mg/kg | FALSE |  |  |  |  | Resident Soil |  | RSL
|  |  |  | 528-29-0 | Dinitrobenzene, 1,2- | 8.2 | mg/kg | FALSE |  |  |  |  | Industrial Soil |  | RSL
|  |  |  | 528-29-0 | Dinitrobenzene, 1,2- | 0.19 | ug/l | FALSE |  |  |  |  | Tap Water |  | RSL
|  |  |  | 528-29-0 | Dinitrobenzene, 1,2- | 0.00018 | mg/kg | FALSE |  |  |  |  | Risk-based SSL |  | RSL
|  |  |  | 528-29-0 | Dinitrobenzene, 1,2- | 0.0001 | mg/kg-day | FALSE |  |  |  |  | Chronic Oral Reference Dose |  | RSL
|  |  |  | 99-65-0 | Dinitrobenzene, 1,3- | 0.63 | mg/kg | FALSE |  |  |  |  | Resident Soil |  | RSL
|  |  |  | 99-65-0 | Dinitrobenzene, 1,3- | 8.2 | mg/kg | FALSE |  |  |  |  | Industrial Soil |  | RSL
|  |  |  | 99-65-0 | Dinitrobenzene, 1,3- | 0.2 | ug/l | FALSE |  |  |  |  | Tap Water |  | RSL
|  |  |  | 99-65-0 | Dinitrobenzene, 1,3- | 0.00018 | mg/kg | FALSE |  |  |  |  | Risk-based SSL |  | RSL
|  |  |  | 99-65-0 | Dinitrobenzene, 1,3- | 0.0001 | mg/kg-day | FALSE |  |  |  |  | Chronic Oral Reference Dose |  | RSL
|  |  |  | 100-25-4 | Dinitrobenzene, 1,4- | 0.63 | mg/kg | FALSE |  |  |  |  | Resident Soil |  | RSL
|  |  |  | 100-25-4 | Dinitrobenzene, 1,4- | 8.2 | mg/kg | FALSE |  |  |  |  | Industrial Soil |  | RSL
|  |  |  | 100-25-4 | Dinitrobenzene, 1,4- | 0.2 | ug/l | FALSE |  |  |  |  | Tap Water |  | RSL
|  |  |  | 100-25-4 | Dinitrobenzene, 1,4- | 0.00018 | mg/kg | FALSE |  |  |  |  | Risk-based SSL |  | RSL
|  |  |  | 100-25-4 | Dinitrobenzene, 1,4- | 0.0001 | mg/kg-day | FALSE |  |  |  |  | Chronic Oral Reference Dose |  | RSL
|  |  |  | 51-28-5 | Dinitrophenol, 2,4- | 13 | mg/kg | FALSE |  |  |  |  | Resident Soil |  | RSL
|  |  |  | 51-28-5 | Dinitrophenol, 2,4- | 160 | mg/kg | FALSE |  |  |  |  | Industrial Soil |  | RSL
|  |  |  | 51-28-5 | Dinitrophenol, 2,4- | 3.9 | ug/l | FALSE |  |  |  |  | Tap Water |  | RSL
|  |  |  | 51-28-5 | Dinitrophenol, 2,4- | 0.0044 | mg/kg | FALSE |  |  |  |  | Risk-based SSL |  | RSL
|  |  |  | 51-28-5 | Dinitrophenol, 2,4- | 0.002 | mg/kg-day | FALSE |  |  |  |  | Chronic Oral Reference Dose |  | RSL
|  |  |  | E1615210 | Dinitrotoluene Mixture, 2,4/2,6- | 0.8 | mg/kg | FALSE |  |  |  |  | Resident Soil |  | RSL
|  |  |  | E1615210 | Dinitrotoluene Mixture, 2,4/2,6- | 3.4 | mg/kg | FALSE |  |  |  |  | Industrial Soil |  | RSL
|  |  |  | E1615210 | Dinitrotoluene Mixture, 2,4/2,6- | 0.11 | ug/l | FALSE |  |  |  |  | Tap Water |  | RSL
|  |  |  | E1615210 | Dinitrotoluene Mixture, 2,4/2,6- | 0.00015 | mg/kg | FALSE |  |  |  |  | Risk-based SSL |  | RSL
|  |  |  | E1615210 | Dinitrotoluene Mixture, 2,4/2,6- | 0.68 | (mg/kg-day)-1 | FALSE |  |  |  |  | Oral Slope Factor |  | RSL
|  |  |  | 121-14-2 | Dinitrotoluene, 2,4- | 1.7 | mg/kg | FALSE |  |  |  |  | Resident Soil |  | RSL
|  |  |  | 121-14-2 | Dinitrotoluene, 2,4- | 7.4 | mg/kg | FALSE |  |  |  |  | Industrial Soil |  | RSL
|  |  |  | 121-14-2 | Dinitrotoluene, 2,4- | 0.032 | ug/m3 | FALSE |  |  |  |  | Resident Air |  | RSL
|  |  |  | 121-14-2 | Dinitrotoluene, 2,4- | 0.14 | ug/m3 | FALSE |  |  |  |  | Industrial Air |  | RSL
|  |  |  | 121-14-2 | Dinitrotoluene, 2,4- | 0.24 | ug/l | FALSE |  |  |  |  | Tap Water |  | RSL
|  |  |  | 121-14-2 | Dinitrotoluene, 2,4- | 0.00032 | mg/kg | FALSE |  |  |  |  | Risk-based SSL |  | RSL
|  |  |  | 121-14-2 | Dinitrotoluene, 2,4- | 0.31 | (mg/kg-day)-1 | FALSE |  |  |  |  | Oral Slope Factor |  | RSL
|  |  |  | 121-14-2 | Dinitrotoluene, 2,4- | 8.9e-05 | ug/m3 | FALSE |  |  |  |  | Inhalation Unit Risk |  | RSL
|  |  |  | 121-14-2 | Dinitrotoluene, 2,4- | 0.002 | mg/kg-day | FALSE |  |  |  |  | Chronic Oral Reference Dose |  | RSL
|  |  |  | 606-20-2 | Dinitrotoluene, 2,6- | 0.36 | mg/kg | FALSE |  |  |  |  | Resident Soil |  | RSL
|  |  |  | 606-20-2 | Dinitrotoluene, 2,6- | 1.5 | mg/kg | FALSE |  |  |  |  | Industrial Soil |  | RSL
|  |  |  | 606-20-2 | Dinitrotoluene, 2,6- | 0.049 | ug/l | FALSE |  |  |  |  | Tap Water |  | RSL
|  |  |  | 606-20-2 | Dinitrotoluene, 2,6- | 6.7e-05 | mg/kg | FALSE |  |  |  |  | Risk-based SSL |  | RSL
|  |  |  | 606-20-2 | Dinitrotoluene, 2,6- | 1.5 | (mg/kg-day)-1 | FALSE |  |  |  |  | Oral Slope Factor |  | RSL
|  |  |  | 606-20-2 | Dinitrotoluene, 2,6- | 0.0003 | mg/kg-day | FALSE |  |  |  |  | Chronic Oral Reference Dose |  | RSL
|  |  |  | 35572-78-2 | Dinitrotoluene, 2-Amino-4,6- | 0.77 | mg/kg | FALSE |  |  |  |  | Resident Soil |  | RSL
|  |  |  | 35572-78-2 | Dinitrotoluene, 2-Amino-4,6- | 11 | mg/kg | FALSE |  |  |  |  | Industrial Soil |  | RSL
|  |  |  | 35572-78-2 | Dinitrotoluene, 2-Amino-4,6- | 0.19 | ug/l | FALSE |  |  |  |  | Tap Water |  | RSL
|  |  |  | 35572-78-2 | Dinitrotoluene, 2-Amino-4,6- | 0.00015 | mg/kg | FALSE |  |  |  |  | Risk-based SSL |  | RSL
|  |  |  | 35572-78-2 | Dinitrotoluene, 2-Amino-4,6- | 0.0001 | mg/kg-day | FALSE |  |  |  |  | Chronic Oral Reference Dose |  | RSL
|  |  |  | 19406-51-0 | Dinitrotoluene, 4-Amino-2,6- | 0.77 | mg/kg | FALSE |  |  |  |  | Resident Soil |  | RSL
|  |  |  | 19406-51-0 | Dinitrotoluene, 4-Amino-2,6- | 11 | mg/kg | FALSE |  |  |  |  | Industrial Soil |  | RSL
|  |  |  | 19406-51-0 | Dinitrotoluene, 4-Amino-2,6- | 0.19 | ug/l | FALSE |  |  |  |  | Tap Water |  | RSL
|  |  |  | 19406-51-0 | Dinitrotoluene, 4-Amino-2,6- | 0.00015 | mg/kg | FALSE |  |  |  |  | Risk-based SSL |  | RSL
|  |  |  | 19406-51-0 | Dinitrotoluene, 4-Amino-2,6- | 0.0001 | mg/kg-day | FALSE |  |  |  |  | Chronic Oral Reference Dose |  | RSL
|  |  |  | 25321-14-6 | Dinitrotoluene, Technical grade | 1.2 | mg/kg | FALSE |  |  |  |  | Resident Soil |  | RSL
|  |  |  | 25321-14-6 | Dinitrotoluene, Technical grade | 5.1 | mg/kg | FALSE |  |  |  |  | Industrial Soil |  | RSL
|  |  |  | 25321-14-6 | Dinitrotoluene, Technical grade | 0.1 | ug/l | FALSE |  |  |  |  | Tap Water |  | RSL
|  |  |  | 25321-14-6 | Dinitrotoluene, Technical grade | 0.00014 | mg/kg | FALSE |  |  |  |  | Risk-based SSL |  | RSL
|  |  |  | 25321-14-6 | Dinitrotoluene, Technical grade | 0.45 | (mg/kg-day)-1 | FALSE |  |  |  |  | Oral Slope Factor |  | RSL
|  |  |  | 25321-14-6 | Dinitrotoluene, Technical grade | 0.0009 | mg/kg-day | FALSE |  |  |  |  | Chronic Oral Reference Dose |  | RSL
|  |  |  | 88-85-7 | Dinoseb | 6.3 | mg/kg | FALSE |  |  |  |  | Resident Soil |  | RSL
|  |  |  | 88-85-7 | Dinoseb | 82 | mg/kg | FALSE |  |  |  |  | Industrial Soil |  | RSL
|  |  |  | 88-85-7 | Dinoseb | 1.5 | ug/l | FALSE |  |  |  |  | Tap Water |  | RSL
|  |  |  | 88-85-7 | Dinoseb | 7 | ug/l | FALSE |  |  |  |  | MCL |  | RSL
|  |  |  | 88-85-7 | Dinoseb | 0.013 | mg/kg | FALSE |  |  |  |  | Risk-based SSL |  | RSL
|  |  |  | 88-85-7 | Dinoseb | 0.062 | mg/kg | FALSE |  |  |  |  | MCL-based SSL |  | RSL
|  |  |  | 88-85-7 | Dinoseb | 0.001 | mg/kg-day | FALSE |  |  |  |  | Chronic Oral Reference Dose |  | RSL
|  |  |  | 123-91-1 | Dioxane, 1,4- | 5.3 | mg/kg | FALSE |  |  |  |  | Resident Soil |  | RSL
|  |  |  | 123-91-1 | Dioxane, 1,4- | 24 | mg/kg | FALSE |  |  |  |  | Industrial Soil |  | RSL
|  |  |  | 123-91-1 | Dioxane, 1,4- | 0.56 | ug/m3 | FALSE |  |  |  |  | Resident Air |  | RSL
|  |  |  | 123-91-1 | Dioxane, 1,4- | 2.5 | ug/m3 | FALSE |  |  |  |  | Industrial Air |  | RSL
|  |  |  | 123-91-1 | Dioxane, 1,4- | 0.46 | ug/l | FALSE |  |  |  |  | Tap Water |  | RSL
|  |  |  | 123-91-1 | Dioxane, 1,4- | 9.4e-05 | mg/kg | FALSE |  |  |  |  | Risk-based SSL |  | RSL
|  |  |  | 123-91-1 | Dioxane, 1,4- | 0.1 | (mg/kg-day)-1 | FALSE |  |  |  |  | Oral Slope Factor |  | RSL
|  |  |  | 123-91-1 | Dioxane, 1,4- | 5e-06 | ug/m3 | FALSE |  |  |  |  | Inhalation Unit Risk |  | RSL
|  |  |  | 123-91-1 | Dioxane, 1,4- | 0.03 | mg/kg-day | FALSE |  |  |  |  | Chronic Oral Reference Dose |  | RSL
|  |  |  | 123-91-1 | Dioxane, 1,4- | 0.03 | mg/m3 | FALSE |  |  |  |  | RfCi |  | RSL
|  |  |  | 34465-46-8 | ~Hexachlorodibenzo-p-dioxin, Mixture | 0.0001 | mg/kg | FALSE |  |  |  |  | Resident Soil |  | RSL
|  |  |  | 34465-46-8 | ~Hexachlorodibenzo-p-dioxin, Mixture | 0.00047 | mg/kg | FALSE |  |  |  |  | Industrial Soil |  | RSL
|  |  |  | 34465-46-8 | ~Hexachlorodibenzo-p-dioxin, Mixture | 2.2e-06 | ug/m3 | FALSE |  |  |  |  | Resident Air |  | RSL
|  |  |  | 34465-46-8 | ~Hexachlorodibenzo-p-dioxin, Mixture | 9.4e-06 | ug/m3 | FALSE |  |  |  |  | Industrial Air |  | RSL
|  |  |  | 34465-46-8 | ~Hexachlorodibenzo-p-dioxin, Mixture | 1.3e-05 | ug/l | FALSE |  |  |  |  | Tap Water |  | RSL
|  |  |  | 34465-46-8 | ~Hexachlorodibenzo-p-dioxin, Mixture | 1.7e-05 | mg/kg | FALSE |  |  |  |  | Risk-based SSL |  | RSL
|  |  |  | 34465-46-8 | ~Hexachlorodibenzo-p-dioxin, Mixture | 6200 | (mg/kg-day)-1 | FALSE |  |  |  |  | Oral Slope Factor |  | RSL
|  |  |  | 34465-46-8 | ~Hexachlorodibenzo-p-dioxin, Mixture | 1.3 | ug/m3 | FALSE |  |  |  |  | Inhalation Unit Risk |  | RSL
|  |  |  | 1746-01-6 | ~TCDD, 2,3,7,8- | 4.8e-06 | mg/kg | FALSE |  |  |  |  | Resident Soil |  | RSL
|  |  |  | 1746-01-6 | ~TCDD, 2,3,7,8- | 2.2e-05 | mg/kg | FALSE |  |  |  |  | Industrial Soil |  | RSL
|  |  |  | 1746-01-6 | ~TCDD, 2,3,7,8- | 7.4e-08 | ug/m3 | FALSE |  |  |  |  | Resident Air |  | RSL
|  |  |  | 1746-01-6 | ~TCDD, 2,3,7,8- | 3.2e-07 | ug/m3 | FALSE |  |  |  |  | Industrial Air |  | RSL
|  |  |  | 1746-01-6 | ~TCDD, 2,3,7,8- | 1.2e-07 | ug/l | FALSE |  |  |  |  | Tap Water |  | RSL
|  |  |  | 1746-01-6 | ~TCDD, 2,3,7,8- | 3e-05 | ug/l | FALSE |  |  |  |  | MCL |  | RSL
|  |  |  | 1746-01-6 | ~TCDD, 2,3,7,8- | 5.9e-08 | mg/kg | FALSE |  |  |  |  | Risk-based SSL |  | RSL
|  |  |  | 1746-01-6 | ~TCDD, 2,3,7,8- | 1.5e-05 | mg/kg | FALSE |  |  |  |  | MCL-based SSL |  | RSL
|  |  |  | 1746-01-6 | ~TCDD, 2,3,7,8- | 130000 | (mg/kg-day)-1 | FALSE |  |  |  |  | Oral Slope Factor |  | RSL
|  |  |  | 1746-01-6 | ~TCDD, 2,3,7,8- | 38 | ug/m3 | FALSE |  |  |  |  | Inhalation Unit Risk |  | RSL
|  |  |  | 1746-01-6 | ~TCDD, 2,3,7,8- | 7e-10 | mg/kg-day | FALSE |  |  |  |  | Chronic Oral Reference Dose |  | RSL
|  |  |  | 1746-01-6 | ~TCDD, 2,3,7,8- | 4e-08 | mg/m3 | FALSE |  |  |  |  | RfCi |  | RSL
|  |  |  | 957-51-7 | Diphenamid | 190 | mg/kg | FALSE |  |  |  |  | Resident Soil |  | RSL
|  |  |  | 957-51-7 | Diphenamid | 2500 | mg/kg | FALSE |  |  |  |  | Industrial Soil |  | RSL
|  |  |  | 957-51-7 | Diphenamid | 53 | ug/l | FALSE |  |  |  |  | Tap Water |  | RSL
|  |  |  | 957-51-7 | Diphenamid | 0.52 | mg/kg | FALSE |  |  |  |  | Risk-based SSL |  | RSL
|  |  |  | 957-51-7 | Diphenamid | 0.03 | mg/kg-day | FALSE |  |  |  |  | Chronic Oral Reference Dose |  | RSL
|  |  |  | 101-84-8 | Diphenyl Ether | 3.4 | mg/kg | FALSE |  |  |  |  | Resident Soil |  | RSL
|  |  |  | 101-84-8 | Diphenyl Ether | 14 | mg/kg | FALSE |  |  |  |  | Industrial Soil |  | RSL
|  |  |  | 101-84-8 | Diphenyl Ether | 0.042 | ug/m3 | FALSE |  |  |  |  | Resident Air |  | RSL
|  |  |  | 101-84-8 | Diphenyl Ether | 0.18 | ug/m3 | FALSE |  |  |  |  | Industrial Air |  | RSL
|  |  |  | 101-84-8 | Diphenyl Ether | 0.083 | ug/l | FALSE |  |  |  |  | Tap Water |  | RSL
|  |  |  | 101-84-8 | Diphenyl Ether | 0.00034 | mg/kg | FALSE |  |  |  |  | Risk-based SSL |  | RSL
|  |  |  | 101-84-8 | Diphenyl Ether | 0.0004 | mg/m3 | FALSE |  |  |  |  | RfCi |  | RSL
|  |  |  | 127-63-9 | Diphenyl Sulfone | 5.1 | mg/kg | FALSE |  |  |  |  | Resident Soil |  | RSL
|  |  |  | 127-63-9 | Diphenyl Sulfone | 66 | mg/kg | FALSE |  |  |  |  | Industrial Soil |  | RSL
|  |  |  | 127-63-9 | Diphenyl Sulfone | 1.5 | ug/l | FALSE |  |  |  |  | Tap Water |  | RSL
|  |  |  | 127-63-9 | Diphenyl Sulfone | 0.0036 | mg/kg | FALSE |  |  |  |  | Risk-based SSL |  | RSL
|  |  |  | 127-63-9 | Diphenyl Sulfone | 0.0008 | mg/kg-day | FALSE |  |  |  |  | Chronic Oral Reference Dose |  | RSL
|  |  |  | 122-39-4 | Diphenylamine | 630 | mg/kg | FALSE |  |  |  |  | Resident Soil |  | RSL
|  |  |  | 122-39-4 | Diphenylamine | 8200 | mg/kg | FALSE |  |  |  |  | Industrial Soil |  | RSL
|  |  |  | 122-39-4 | Diphenylamine | 130 | ug/l | FALSE |  |  |  |  | Tap Water |  | RSL
|  |  |  | 122-39-4 | Diphenylamine | 0.23 | mg/kg | FALSE |  |  |  |  | Risk-based SSL |  | RSL
|  |  |  | 122-39-4 | Diphenylamine | 0.1 | mg/kg-day | FALSE |  |  |  |  | Chronic Oral Reference Dose |  | RSL
|  |  |  | 122-66-7 | Diphenylhydrazine, 1,2- | 0.68 | mg/kg | FALSE |  |  |  |  | Resident Soil |  | RSL
|  |  |  | 122-66-7 | Diphenylhydrazine, 1,2- | 2.9 | mg/kg | FALSE |  |  |  |  | Industrial Soil |  | RSL
|  |  |  | 122-66-7 | Diphenylhydrazine, 1,2- | 0.013 | ug/m3 | FALSE |  |  |  |  | Resident Air |  | RSL
|  |  |  | 122-66-7 | Diphenylhydrazine, 1,2- | 0.056 | ug/m3 | FALSE |  |  |  |  | Industrial Air |  | RSL
|  |  |  | 122-66-7 | Diphenylhydrazine, 1,2- | 0.078 | ug/l | FALSE |  |  |  |  | Tap Water |  | RSL
|  |  |  | 122-66-7 | Diphenylhydrazine, 1,2- | 0.00025 | mg/kg | FALSE |  |  |  |  | Risk-based SSL |  | RSL
|  |  |  | 122-66-7 | Diphenylhydrazine, 1,2- | 0.8 | (mg/kg-day)-1 | FALSE |  |  |  |  | Oral Slope Factor |  | RSL
|  |  |  | 122-66-7 | Diphenylhydrazine, 1,2- | 0.00022 | ug/m3 | FALSE |  |  |  |  | Inhalation Unit Risk |  | RSL
|  |  |  | 2764-72-9 | Diquat | 14 | mg/kg | FALSE |  |  |  |  | Resident Soil |  | RSL
|  |  |  | 2764-72-9 | Diquat | 180 | mg/kg | FALSE |  |  |  |  | Industrial Soil |  | RSL
|  |  |  | 2764-72-9 | Diquat | 4 | ug/l | FALSE |  |  |  |  | Tap Water |  | RSL
|  |  |  | 2764-72-9 | Diquat | 20 | ug/l | FALSE |  |  |  |  | MCL |  | RSL
|  |  |  | 2764-72-9 | Diquat | 0.033 | mg/kg | FALSE |  |  |  |  | Risk-based SSL |  | RSL
|  |  |  | 2764-72-9 | Diquat | 0.17 | mg/kg | FALSE |  |  |  |  | MCL-based SSL |  | RSL
|  |  |  | 2764-72-9 | Diquat | 0.0022 | mg/kg-day | FALSE |  |  |  |  | Chronic Oral Reference Dose |  | RSL
|  |  |  | 1937-37-7 | Direct Black 38 | 0.073 | mg/kg | FALSE |  |  |  |  | Resident Soil |  | RSL
|  |  |  | 1937-37-7 | Direct Black 38 | 0.31 | mg/kg | FALSE |  |  |  |  | Industrial Soil |  | RSL
|  |  |  | 1937-37-7 | Direct Black 38 | 0.0013 | ug/m3 | FALSE |  |  |  |  | Resident Air |  | RSL
|  |  |  | 1937-37-7 | Direct Black 38 | 0.0058 | ug/m3 | FALSE |  |  |  |  | Industrial Air |  | RSL
|  |  |  | 1937-37-7 | Direct Black 38 | 0.011 | ug/l | FALSE |  |  |  |  | Tap Water |  | RSL
|  |  |  | 1937-37-7 | Direct Black 38 | 5.1 | mg/kg | FALSE |  |  |  |  | Risk-based SSL |  | RSL
|  |  |  | 1937-37-7 | Direct Black 38 | 7.4 | (mg/kg-day)-1 | FALSE |  |  |  |  | Oral Slope Factor |  | RSL
|  |  |  | 1937-37-7 | Direct Black 38 | 0.0021 | ug/m3 | FALSE |  |  |  |  | Inhalation Unit Risk |  | RSL
|  |  |  | 2602-46-2 | Direct Blue 6 | 0.073 | mg/kg | FALSE |  |  |  |  | Resident Soil |  | RSL
|  |  |  | 2602-46-2 | Direct Blue 6 | 0.31 | mg/kg | FALSE |  |  |  |  | Industrial Soil |  | RSL
|  |  |  | 2602-46-2 | Direct Blue 6 | 0.0013 | ug/m3 | FALSE |  |  |  |  | Resident Air |  | RSL
|  |  |  | 2602-46-2 | Direct Blue 6 | 0.0058 | ug/m3 | FALSE |  |  |  |  | Industrial Air |  | RSL
|  |  |  | 2602-46-2 | Direct Blue 6 | 0.011 | ug/l | FALSE |  |  |  |  | Tap Water |  | RSL
|  |  |  | 2602-46-2 | Direct Blue 6 | 17 | mg/kg | FALSE |  |  |  |  | Risk-based SSL |  | RSL
|  |  |  | 2602-46-2 | Direct Blue 6 | 7.4 | (mg/kg-day)-1 | FALSE |  |  |  |  | Oral Slope Factor |  | RSL
|  |  |  | 2602-46-2 | Direct Blue 6 | 0.0021 | ug/m3 | FALSE |  |  |  |  | Inhalation Unit Risk |  | RSL
|  |  |  | 16071-86-6 | Direct Brown 95 | 0.081 | mg/kg | FALSE |  |  |  |  | Resident Soil |  | RSL
|  |  |  | 16071-86-6 | Direct Brown 95 | 0.34 | mg/kg | FALSE |  |  |  |  | Industrial Soil |  | RSL
|  |  |  | 16071-86-6 | Direct Brown 95 | 0.0015 | ug/m3 | FALSE |  |  |  |  | Resident Air |  | RSL
|  |  |  | 16071-86-6 | Direct Brown 95 | 0.0065 | ug/m3 | FALSE |  |  |  |  | Industrial Air |  | RSL
|  |  |  | 16071-86-6 | Direct Brown 95 | 0.012 | ug/l | FALSE |  |  |  |  | Tap Water |  | RSL
|  |  |  | 16071-86-6 | Direct Brown 95 | 0.16 | mg/kg | FALSE |  |  |  |  | Risk-based SSL |  | RSL
|  |  |  | 16071-86-6 | Direct Brown 95 | 6.7 | (mg/kg-day)-1 | FALSE |  |  |  |  | Oral Slope Factor |  | RSL
|  |  |  | 16071-86-6 | Direct Brown 95 | 0.0019 | ug/m3 | FALSE |  |  |  |  | Inhalation Unit Risk |  | RSL
|  |  |  | 298-04-4 | Disulfoton | 0.25 | mg/kg | FALSE |  |  |  |  | Resident Soil |  | RSL
|  |  |  | 298-04-4 | Disulfoton | 3.3 | mg/kg | FALSE |  |  |  |  | Industrial Soil |  | RSL
|  |  |  | 298-04-4 | Disulfoton | 0.05 | ug/l | FALSE |  |  |  |  | Tap Water |  | RSL
|  |  |  | 298-04-4 | Disulfoton | 9.4e-05 | mg/kg | FALSE |  |  |  |  | Risk-based SSL |  | RSL
|  |  |  | 298-04-4 | Disulfoton | 4e-05 | mg/kg-day | FALSE |  |  |  |  | Chronic Oral Reference Dose |  | RSL
|  |  |  | 505-29-3 | Dithiane, 1,4- | 78 | mg/kg | FALSE |  |  |  |  | Resident Soil |  | RSL
|  |  |  | 505-29-3 | Dithiane, 1,4- | 1200 | mg/kg | FALSE |  |  |  |  | Industrial Soil |  | RSL
|  |  |  | 505-29-3 | Dithiane, 1,4- | 20 | ug/l | FALSE |  |  |  |  | Tap Water |  | RSL
|  |  |  | 505-29-3 | Dithiane, 1,4- | 0.0097 | mg/kg | FALSE |  |  |  |  | Risk-based SSL |  | RSL
|  |  |  | 505-29-3 | Dithiane, 1,4- | 0.01 | mg/kg-day | FALSE |  |  |  |  | Chronic Oral Reference Dose |  | RSL
|  |  |  | 330-54-1 | Diuron | 13 | mg/kg | FALSE |  |  |  |  | Resident Soil |  | RSL
|  |  |  | 330-54-1 | Diuron | 160 | mg/kg | FALSE |  |  |  |  | Industrial Soil |  | RSL
|  |  |  | 330-54-1 | Diuron | 3.6 | ug/l | FALSE |  |  |  |  | Tap Water |  | RSL
|  |  |  | 330-54-1 | Diuron | 0.0015 | mg/kg | FALSE |  |  |  |  | Risk-based SSL |  | RSL
|  |  |  | 330-54-1 | Diuron | 0.002 | mg/kg-day | FALSE |  |  |  |  | Chronic Oral Reference Dose |  | RSL
|  |  |  | 2439-10-03 | Dodine | 130 | mg/kg | FALSE |  |  |  |  | Resident Soil |  | RSL
|  |  |  | 2439-10-03 | Dodine | 1600 | mg/kg | FALSE |  |  |  |  | Industrial Soil |  | RSL
|  |  |  | 2439-10-03 | Dodine | 40 | ug/l | FALSE |  |  |  |  | Tap Water |  | RSL
|  |  |  | 2439-10-03 | Dodine | 0.21 | mg/kg | FALSE |  |  |  |  | Risk-based SSL |  | RSL
|  |  |  | 2439-10-03 | Dodine | 0.02 | mg/kg-day | FALSE |  |  |  |  | Chronic Oral Reference Dose |  | RSL
|  |  |  | 759-94-4 | EPTC | 390 | mg/kg | FALSE |  |  |  |  | Resident Soil |  | RSL
|  |  |  | 759-94-4 | EPTC | 5800 | mg/kg | FALSE |  |  |  |  | Industrial Soil |  | RSL
|  |  |  | 759-94-4 | EPTC | 75 | ug/l | FALSE |  |  |  |  | Tap Water |  | RSL
|  |  |  | 759-94-4 | EPTC | 0.04 | mg/kg | FALSE |  |  |  |  | Risk-based SSL |  | RSL
|  |  |  | 759-94-4 | EPTC | 0.05 | mg/kg-day | FALSE |  |  |  |  | Chronic Oral Reference Dose |  | RSL
|  |  |  | 115-29-7 | Endosulfan | 47 | mg/kg | FALSE |  |  |  |  | Resident Soil |  | RSL
|  |  |  | 115-29-7 | Endosulfan | 700 | mg/kg | FALSE |  |  |  |  | Industrial Soil |  | RSL
|  |  |  | 115-29-7 | Endosulfan | 10 | ug/l | FALSE |  |  |  |  | Tap Water |  | RSL
|  |  |  | 115-29-7 | Endosulfan | 0.14 | mg/kg | FALSE |  |  |  |  | Risk-based SSL |  | RSL
|  |  |  | 115-29-7 | Endosulfan | 0.006 | mg/kg-day | FALSE |  |  |  |  | Chronic Oral Reference Dose |  | RSL
|  |  |  | 1031-07-8 | Endosulfan Sulfate | 38 | mg/kg | FALSE |  |  |  |  | Resident Soil |  | RSL
|  |  |  | 1031-07-8 | Endosulfan Sulfate | 490 | mg/kg | FALSE |  |  |  |  | Industrial Soil |  | RSL
|  |  |  | 1031-07-8 | Endosulfan Sulfate | 11 | ug/l | FALSE |  |  |  |  | Tap Water |  | RSL
|  |  |  | 1031-07-8 | Endosulfan Sulfate | 0.21 | mg/kg | FALSE |  |  |  |  | Risk-based SSL |  | RSL
|  |  |  | 1031-07-8 | Endosulfan Sulfate | 0.006 | mg/kg-day | FALSE |  |  |  |  | Chronic Oral Reference Dose |  | RSL
|  |  |  | 145-73-3 | Endothall | 130 | mg/kg | FALSE |  |  |  |  | Resident Soil |  | RSL
|  |  |  | 145-73-3 | Endothall | 1600 | mg/kg | FALSE |  |  |  |  | Industrial Soil |  | RSL
|  |  |  | 145-73-3 | Endothall | 38 | ug/l | FALSE |  |  |  |  | Tap Water |  | RSL
|  |  |  | 145-73-3 | Endothall | 100 | ug/l | FALSE |  |  |  |  | MCL |  | RSL
|  |  |  | 145-73-3 | Endothall | 0.0091 | mg/kg | FALSE |  |  |  |  | Risk-based SSL |  | RSL
|  |  |  | 145-73-3 | Endothall | 0.024 | mg/kg | FALSE |  |  |  |  | MCL-based SSL |  | RSL
|  |  |  | 145-73-3 | Endothall | 0.02 | mg/kg-day | FALSE |  |  |  |  | Chronic Oral Reference Dose |  | RSL
|  |  |  | 72-20-8 | Endrin | 1.9 | mg/kg | FALSE |  |  |  |  | Resident Soil |  | RSL
|  |  |  | 72-20-8 | Endrin | 25 | mg/kg | FALSE |  |  |  |  | Industrial Soil |  | RSL
|  |  |  | 72-20-8 | Endrin | 0.23 | ug/l | FALSE |  |  |  |  | Tap Water |  | RSL
|  |  |  | 72-20-8 | Endrin | 2 | ug/l | FALSE |  |  |  |  | MCL |  | RSL
|  |  |  | 72-20-8 | Endrin | 0.0092 | mg/kg | FALSE |  |  |  |  | Risk-based SSL |  | RSL
|  |  |  | 72-20-8 | Endrin | 0.081 | mg/kg | FALSE |  |  |  |  | MCL-based SSL |  | RSL
|  |  |  | 72-20-8 | Endrin | 0.0003 | mg/kg-day | FALSE |  |  |  |  | Chronic Oral Reference Dose |  | RSL
|  |  |  | 106-89-8 | Epichlorohydrin | 1.9 | mg/kg | FALSE |  |  |  |  | Resident Soil |  | RSL
|  |  |  | 106-89-8 | Epichlorohydrin | 8.2 | mg/kg | FALSE |  |  |  |  | Industrial Soil |  | RSL
|  |  |  | 106-89-8 | Epichlorohydrin | 0.1 | ug/m3 | FALSE |  |  |  |  | Resident Air |  | RSL
|  |  |  | 106-89-8 | Epichlorohydrin | 0.44 | ug/m3 | FALSE |  |  |  |  | Industrial Air |  | RSL
|  |  |  | 106-89-8 | Epichlorohydrin | 0.2 | ug/l | FALSE |  |  |  |  | Tap Water |  | RSL
|  |  |  | 106-89-8 | Epichlorohydrin | 4.5e-05 | mg/kg | FALSE |  |  |  |  | Risk-based SSL |  | RSL
|  |  |  | 106-89-8 | Epichlorohydrin | 0.0099 | (mg/kg-day)-1 | FALSE |  |  |  |  | Oral Slope Factor |  | RSL
|  |  |  | 106-89-8 | Epichlorohydrin | 1.2e-06 | ug/m3 | FALSE |  |  |  |  | Inhalation Unit Risk |  | RSL
|  |  |  | 106-89-8 | Epichlorohydrin | 0.006 | mg/kg-day | FALSE |  |  |  |  | Chronic Oral Reference Dose |  | RSL
|  |  |  | 106-89-8 | Epichlorohydrin | 0.001 | mg/m3 | FALSE |  |  |  |  | RfCi |  | RSL
|  |  |  | 106-88-7 | Epoxybutane, 1,2- | 16 | mg/kg | FALSE |  |  |  |  | Resident Soil |  | RSL
|  |  |  | 106-88-7 | Epoxybutane, 1,2- | 67 | mg/kg | FALSE |  |  |  |  | Industrial Soil |  | RSL
|  |  |  | 106-88-7 | Epoxybutane, 1,2- | 2.1 | ug/m3 | FALSE |  |  |  |  | Resident Air |  | RSL
|  |  |  | 106-88-7 | Epoxybutane, 1,2- | 8.8 | ug/m3 | FALSE |  |  |  |  | Industrial Air |  | RSL
|  |  |  | 106-88-7 | Epoxybutane, 1,2- | 4.2 | ug/l | FALSE |  |  |  |  | Tap Water |  | RSL
|  |  |  | 106-88-7 | Epoxybutane, 1,2- | 0.00092 | mg/kg | FALSE |  |  |  |  | Risk-based SSL |  | RSL
|  |  |  | 106-88-7 | Epoxybutane, 1,2- | 0.02 | mg/m3 | FALSE |  |  |  |  | RfCi |  | RSL
|  |  |  | 111-77-3 | Ethanol, 2-(2-methoxyethoxy)- | 250 | mg/kg | FALSE |  |  |  |  | Resident Soil |  | RSL
|  |  |  | 111-77-3 | Ethanol, 2-(2-methoxyethoxy)- | 3300 | mg/kg | FALSE |  |  |  |  | Industrial Soil |  | RSL
|  |  |  | 111-77-3 | Ethanol, 2-(2-methoxyethoxy)- | 80 | ug/l | FALSE |  |  |  |  | Tap Water |  | RSL
|  |  |  | 111-77-3 | Ethanol, 2-(2-methoxyethoxy)- | 0.016 | mg/kg | FALSE |  |  |  |  | Risk-based SSL |  | RSL
|  |  |  | 111-77-3 | Ethanol, 2-(2-methoxyethoxy)- | 0.04 | mg/kg-day | FALSE |  |  |  |  | Chronic Oral Reference Dose |  | RSL
|  |  |  | 16672-87-0 | Ethephon | 32 | mg/kg | FALSE |  |  |  |  | Resident Soil |  | RSL
|  |  |  | 16672-87-0 | Ethephon | 410 | mg/kg | FALSE |  |  |  |  | Industrial Soil |  | RSL
|  |  |  | 16672-87-0 | Ethephon | 10 | ug/l | FALSE |  |  |  |  | Tap Water |  | RSL
|  |  |  | 16672-87-0 | Ethephon | 0.0021 | mg/kg | FALSE |  |  |  |  | Risk-based SSL |  | RSL
|  |  |  | 16672-87-0 | Ethephon | 0.005 | mg/kg-day | FALSE |  |  |  |  | Chronic Oral Reference Dose |  | RSL
|  |  |  | 563-12-2 | Ethion | 3.2 | mg/kg | FALSE |  |  |  |  | Resident Soil |  | RSL
|  |  |  | 563-12-2 | Ethion | 41 | mg/kg | FALSE |  |  |  |  | Industrial Soil |  | RSL
|  |  |  | 563-12-2 | Ethion | 0.43 | ug/l | FALSE |  |  |  |  | Tap Water |  | RSL
|  |  |  | 563-12-2 | Ethion | 0.00085 | mg/kg | FALSE |  |  |  |  | Risk-based SSL |  | RSL
|  |  |  | 563-12-2 | Ethion | 0.0005 | mg/kg-day | FALSE |  |  |  |  | Chronic Oral Reference Dose |  | RSL
|  |  |  | 111-15-9 | Ethoxyethanol Acetate, 2- | 260 | mg/kg | FALSE |  |  |  |  | Resident Soil |  | RSL
|  |  |  | 111-15-9 | Ethoxyethanol Acetate, 2- | 1400 | mg/kg | FALSE |  |  |  |  | Industrial Soil |  | RSL
|  |  |  | 111-15-9 | Ethoxyethanol Acetate, 2- | 6.3 | ug/m3 | FALSE |  |  |  |  | Resident Air |  | RSL
|  |  |  | 111-15-9 | Ethoxyethanol Acetate, 2- | 26 | ug/m3 | FALSE |  |  |  |  | Industrial Air |  | RSL
|  |  |  | 111-15-9 | Ethoxyethanol Acetate, 2- | 12 | ug/l | FALSE |  |  |  |  | Tap Water |  | RSL
|  |  |  | 111-15-9 | Ethoxyethanol Acetate, 2- | 0.0025 | mg/kg | FALSE |  |  |  |  | Risk-based SSL |  | RSL
|  |  |  | 111-15-9 | Ethoxyethanol Acetate, 2- | 0.1 | mg/kg-day | FALSE |  |  |  |  | Chronic Oral Reference Dose |  | RSL
|  |  |  | 111-15-9 | Ethoxyethanol Acetate, 2- | 0.06 | mg/m3 | FALSE |  |  |  |  | RfCi |  | RSL
|  |  |  | 110-80-5 | Ethoxyethanol, 2- | 260 | mg/kg | FALSE |  |  |  |  | Resident Soil |  | RSL
|  |  |  | 110-80-5 | Ethoxyethanol, 2- | 1500 | mg/kg | FALSE |  |  |  |  | Industrial Soil |  | RSL
|  |  |  | 110-80-5 | Ethoxyethanol, 2- | 4.2 | ug/m3 | FALSE |  |  |  |  | Resident Air |  | RSL
|  |  |  | 110-80-5 | Ethoxyethanol, 2- | 18 | ug/m3 | FALSE |  |  |  |  | Industrial Air |  | RSL
|  |  |  | 110-80-5 | Ethoxyethanol, 2- | 8 | ug/l | FALSE |  |  |  |  | Tap Water |  | RSL
|  |  |  | 110-80-5 | Ethoxyethanol, 2- | 0.0016 | mg/kg | FALSE |  |  |  |  | Risk-based SSL |  | RSL
|  |  |  | 110-80-5 | Ethoxyethanol, 2- | 0.09 | mg/kg-day | FALSE |  |  |  |  | Chronic Oral Reference Dose |  | RSL
|  |  |  | 110-80-5 | Ethoxyethanol, 2- | 0.04 | mg/m3 | FALSE |  |  |  |  | RfCi |  | RSL
|  |  |  | 141-78-6 | Ethyl Acetate | 62 | mg/kg | FALSE |  |  |  |  | Resident Soil |  | RSL
|  |  |  | 141-78-6 | Ethyl Acetate | 260 | mg/kg | FALSE |  |  |  |  | Industrial Soil |  | RSL
|  |  |  | 141-78-6 | Ethyl Acetate | 7.3 | ug/m3 | FALSE |  |  |  |  | Resident Air |  | RSL
|  |  |  | 141-78-6 | Ethyl Acetate | 31 | ug/m3 | FALSE |  |  |  |  | Industrial Air |  | RSL
|  |  |  | 141-78-6 | Ethyl Acetate | 14 | ug/l | FALSE |  |  |  |  | Tap Water |  | RSL
|  |  |  | 141-78-6 | Ethyl Acetate | 0.0031 | mg/kg | FALSE |  |  |  |  | Risk-based SSL |  | RSL
|  |  |  | 141-78-6 | Ethyl Acetate | 0.7 | mg/kg-day | FALSE |  |  |  |  | Chronic Oral Reference Dose |  | RSL
|  |  |  | 141-78-6 | Ethyl Acetate | 0.07 | mg/m3 | FALSE |  |  |  |  | RfCi |  | RSL
|  |  |  | 140-88-5 | Ethyl Acrylate | 4.7 | mg/kg | FALSE |  |  |  |  | Resident Soil |  | RSL
|  |  |  | 140-88-5 | Ethyl Acrylate | 21 | mg/kg | FALSE |  |  |  |  | Industrial Soil |  | RSL
|  |  |  | 140-88-5 | Ethyl Acrylate | 0.83 | ug/m3 | FALSE |  |  |  |  | Resident Air |  | RSL
|  |  |  | 140-88-5 | Ethyl Acrylate | 3.5 | ug/m3 | FALSE |  |  |  |  | Industrial Air |  | RSL
|  |  |  | 140-88-5 | Ethyl Acrylate | 1.4 | ug/l | FALSE |  |  |  |  | Tap Water |  | RSL
|  |  |  | 140-88-5 | Ethyl Acrylate | 0.00032 | mg/kg | FALSE |  |  |  |  | Risk-based SSL |  | RSL
|  |  |  | 140-88-5 | Ethyl Acrylate | 0.005 | mg/kg-day | FALSE |  |  |  |  | Chronic Oral Reference Dose |  | RSL
|  |  |  | 140-88-5 | Ethyl Acrylate | 0.008 | mg/m3 | FALSE |  |  |  |  | RfCi |  | RSL
|  |  |  | 75-00-3 | Ethyl Chloride (Chloroethane) | 540 | mg/kg | FALSE |  |  |  |  | Resident Soil |  | RSL
|  |  |  | 75-00-3 | Ethyl Chloride (Chloroethane) | 2300 | mg/kg | FALSE |  |  |  |  | Industrial Soil |  | RSL
|  |  |  | 75-00-3 | Ethyl Chloride (Chloroethane) | 420 | ug/m3 | FALSE |  |  |  |  | Resident Air |  | RSL
|  |  |  | 75-00-3 | Ethyl Chloride (Chloroethane) | 1800 | ug/m3 | FALSE |  |  |  |  | Industrial Air |  | RSL
|  |  |  | 75-00-3 | Ethyl Chloride (Chloroethane) | 830 | ug/l | FALSE |  |  |  |  | Tap Water |  | RSL
|  |  |  | 75-00-3 | Ethyl Chloride (Chloroethane) | 0.24 | mg/kg | FALSE |  |  |  |  | Risk-based SSL |  | RSL
|  |  |  | 75-00-3 | Ethyl Chloride (Chloroethane) | 4 | mg/m3 | FALSE |  |  |  |  | RfCi |  | RSL
|  |  |  | 60-29-7 | Ethyl Ether | 1600 | mg/kg | FALSE |  |  |  |  | Resident Soil |  | RSL
|  |  |  | 60-29-7 | Ethyl Ether | 23000 | mg/kg | FALSE |  |  |  |  | Industrial Soil |  | RSL
|  |  |  | 60-29-7 | Ethyl Ether | 390 | ug/l | FALSE |  |  |  |  | Tap Water |  | RSL
|  |  |  | 60-29-7 | Ethyl Ether | 0.088 | mg/kg | FALSE |  |  |  |  | Risk-based SSL |  | RSL
|  |  |  | 60-29-7 | Ethyl Ether | 0.2 | mg/kg-day | FALSE |  |  |  |  | Chronic Oral Reference Dose |  | RSL
|  |  |  | 97-63-2 | Ethyl Methacrylate | 180 | mg/kg | FALSE |  |  |  |  | Resident Soil |  | RSL
|  |  |  | 97-63-2 | Ethyl Methacrylate | 760 | mg/kg | FALSE |  |  |  |  | Industrial Soil |  | RSL
|  |  |  | 97-63-2 | Ethyl Methacrylate | 31 | ug/m3 | FALSE |  |  |  |  | Resident Air |  | RSL
|  |  |  | 97-63-2 | Ethyl Methacrylate | 130 | ug/m3 | FALSE |  |  |  |  | Industrial Air |  | RSL
|  |  |  | 97-63-2 | Ethyl Methacrylate | 63 | ug/l | FALSE |  |  |  |  | Tap Water |  | RSL
|  |  |  | 97-63-2 | Ethyl Methacrylate | 0.015 | mg/kg | FALSE |  |  |  |  | Risk-based SSL |  | RSL
|  |  |  | 97-63-2 | Ethyl Methacrylate | 0.3 | mg/m3 | FALSE |  |  |  |  | RfCi |  | RSL
|  |  |  | 637-92-3 | Ethyl Tertiary Butyl Ether (ETBE) | 130 | mg/kg | FALSE |  |  |  |  | Resident Soil |  | RSL
|  |  |  | 637-92-3 | Ethyl Tertiary Butyl Ether (ETBE) | 560 | mg/kg | FALSE |  |  |  |  | Industrial Soil |  | RSL
|  |  |  | 637-92-3 | Ethyl Tertiary Butyl Ether (ETBE) | 35 | ug/m3 | FALSE |  |  |  |  | Resident Air |  | RSL
|  |  |  | 637-92-3 | Ethyl Tertiary Butyl Ether (ETBE) | 150 | ug/m3 | FALSE |  |  |  |  | Industrial Air |  | RSL
|  |  |  | 637-92-3 | Ethyl Tertiary Butyl Ether (ETBE) | 70 | ug/l | FALSE |  |  |  |  | Tap Water |  | RSL
|  |  |  | 637-92-3 | Ethyl Tertiary Butyl Ether (ETBE) | 0.017 | mg/kg | FALSE |  |  |  |  | Risk-based SSL |  | RSL
|  |  |  | 637-92-3 | Ethyl Tertiary Butyl Ether (ETBE) | 8e-08 | ug/m3 | FALSE |  |  |  |  | Inhalation Unit Risk |  | RSL
|  |  |  | 637-92-3 | Ethyl Tertiary Butyl Ether (ETBE) | 1 | mg/kg-day | FALSE |  |  |  |  | Chronic Oral Reference Dose |  | RSL
|  |  |  | 637-92-3 | Ethyl Tertiary Butyl Ether (ETBE) | 40 | mg/m3 | FALSE |  |  |  |  | RfCi |  | RSL
|  |  |  | 2104-64-5 | Ethyl-p-nitrophenyl Phosphonate | 0.063 | mg/kg | FALSE |  |  |  |  | Resident Soil |  | RSL
|  |  |  | 2104-64-5 | Ethyl-p-nitrophenyl Phosphonate | 0.82 | mg/kg | FALSE |  |  |  |  | Industrial Soil |  | RSL
|  |  |  | 2104-64-5 | Ethyl-p-nitrophenyl Phosphonate | 0.0089 | ug/l | FALSE |  |  |  |  | Tap Water |  | RSL
|  |  |  | 2104-64-5 | Ethyl-p-nitrophenyl Phosphonate | 0.00028 | mg/kg | FALSE |  |  |  |  | Risk-based SSL |  | RSL
|  |  |  | 2104-64-5 | Ethyl-p-nitrophenyl Phosphonate | 1e-05 | mg/kg-day | FALSE |  |  |  |  | Chronic Oral Reference Dose |  | RSL
|  |  |  | 100-41-4 | Ethylbenzene | 5.8 | mg/kg | FALSE |  |  |  |  | Resident Soil |  | RSL
|  |  |  | 100-41-4 | Ethylbenzene | 25 | mg/kg | FALSE |  |  |  |  | Industrial Soil |  | RSL
|  |  |  | 100-41-4 | Ethylbenzene | 1.1 | ug/m3 | FALSE |  |  |  |  | Resident Air |  | RSL
|  |  |  | 100-41-4 | Ethylbenzene | 4.9 | ug/m3 | FALSE |  |  |  |  | Industrial Air |  | RSL
|  |  |  | 100-41-4 | Ethylbenzene | 1.5 | ug/l | FALSE |  |  |  |  | Tap Water |  | RSL
|  |  |  | 100-41-4 | Ethylbenzene | 700 | ug/l | FALSE |  |  |  |  | MCL |  | RSL
|  |  |  | 100-41-4 | Ethylbenzene | 0.0017 | mg/kg | FALSE |  |  |  |  | Risk-based SSL |  | RSL
|  |  |  | 100-41-4 | Ethylbenzene | 0.78 | mg/kg | FALSE |  |  |  |  | MCL-based SSL |  | RSL
|  |  |  | 100-41-4 | Ethylbenzene | 0.011 | (mg/kg-day)-1 | FALSE |  |  |  |  | Oral Slope Factor |  | RSL
|  |  |  | 100-41-4 | Ethylbenzene | 2.5e-06 | ug/m3 | FALSE |  |  |  |  | Inhalation Unit Risk |  | RSL
|  |  |  | 100-41-4 | Ethylbenzene | 0.05 | mg/kg-day | FALSE |  |  |  |  | Chronic Oral Reference Dose |  | RSL
|  |  |  | 100-41-4 | Ethylbenzene | 1 | mg/m3 | FALSE |  |  |  |  | RfCi |  | RSL
|  |  |  | 109-78-4 | Ethylene Cyanohydrin | 440 | mg/kg | FALSE |  |  |  |  | Resident Soil |  | RSL
|  |  |  | 109-78-4 | Ethylene Cyanohydrin | 5700 | mg/kg | FALSE |  |  |  |  | Industrial Soil |  | RSL
|  |  |  | 109-78-4 | Ethylene Cyanohydrin | 140 | ug/l | FALSE |  |  |  |  | Tap Water |  | RSL
|  |  |  | 109-78-4 | Ethylene Cyanohydrin | 0.028 | mg/kg | FALSE |  |  |  |  | Risk-based SSL |  | RSL
|  |  |  | 109-78-4 | Ethylene Cyanohydrin | 0.07 | mg/kg-day | FALSE |  |  |  |  | Chronic Oral Reference Dose |  | RSL
|  |  |  | 107-15-3 | Ethylene Diamine | 700 | mg/kg | FALSE |  |  |  |  | Resident Soil |  | RSL
|  |  |  | 107-15-3 | Ethylene Diamine | 11000 | mg/kg | FALSE |  |  |  |  | Industrial Soil |  | RSL
|  |  |  | 107-15-3 | Ethylene Diamine | 180 | ug/l | FALSE |  |  |  |  | Tap Water |  | RSL
|  |  |  | 107-15-3 | Ethylene Diamine | 0.041 | mg/kg | FALSE |  |  |  |  | Risk-based SSL |  | RSL
|  |  |  | 107-15-3 | Ethylene Diamine | 0.09 | mg/kg-day | FALSE |  |  |  |  | Chronic Oral Reference Dose |  | RSL
|  |  |  | 107-21-1 | Ethylene Glycol | 5100 | mg/kg | FALSE |  |  |  |  | Resident Soil |  | RSL
|  |  |  | 107-21-1 | Ethylene Glycol | 66000 | mg/kg | FALSE |  |  |  |  | Industrial Soil |  | RSL
|  |  |  | 107-21-1 | Ethylene Glycol | 42 | ug/m3 | FALSE |  |  |  |  | Resident Air |  | RSL
|  |  |  | 107-21-1 | Ethylene Glycol | 180 | ug/m3 | FALSE |  |  |  |  | Industrial Air |  | RSL
|  |  |  | 107-21-1 | Ethylene Glycol | 1600 | ug/l | FALSE |  |  |  |  | Tap Water |  | RSL
|  |  |  | 107-21-1 | Ethylene Glycol | 0.32 | mg/kg | FALSE |  |  |  |  | Risk-based SSL |  | RSL
|  |  |  | 107-21-1 | Ethylene Glycol | 0.8 | mg/kg-day | FALSE |  |  |  |  | Chronic Oral Reference Dose |  | RSL
|  |  |  | 107-21-1 | Ethylene Glycol | 0.4 | mg/m3 | FALSE |  |  |  |  | RfCi |  | RSL
|  |  |  | 111-76-2 | Ethylene Glycol Monobutyl Ether | 630 | mg/kg | FALSE |  |  |  |  | Resident Soil |  | RSL
|  |  |  | 111-76-2 | Ethylene Glycol Monobutyl Ether | 8200 | mg/kg | FALSE |  |  |  |  | Industrial Soil |  | RSL
|  |  |  | 111-76-2 | Ethylene Glycol Monobutyl Ether | 170 | ug/m3 | FALSE |  |  |  |  | Resident Air |  | RSL
|  |  |  | 111-76-2 | Ethylene Glycol Monobutyl Ether | 700 | ug/m3 | FALSE |  |  |  |  | Industrial Air |  | RSL
|  |  |  | 111-76-2 | Ethylene Glycol Monobutyl Ether | 200 | ug/l | FALSE |  |  |  |  | Tap Water |  | RSL
|  |  |  | 111-76-2 | Ethylene Glycol Monobutyl Ether | 0.041 | mg/kg | FALSE |  |  |  |  | Risk-based SSL |  | RSL
|  |  |  | 111-76-2 | Ethylene Glycol Monobutyl Ether | 0.1 | mg/kg-day | FALSE |  |  |  |  | Chronic Oral Reference Dose |  | RSL
|  |  |  | 111-76-2 | Ethylene Glycol Monobutyl Ether | 1.6 | mg/m3 | FALSE |  |  |  |  | RfCi |  | RSL
|  |  |  | 75-21-8 | Ethylene Oxide | 0.002 | mg/kg | FALSE |  |  |  |  | Resident Soil |  | RSL
|  |  |  | 75-21-8 | Ethylene Oxide | 0.025 | mg/kg | FALSE |  |  |  |  | Industrial Soil |  | RSL
|  |  |  | 75-21-8 | Ethylene Oxide | 0.00034 | ug/m3 | FALSE |  |  |  |  | Resident Air |  | RSL
|  |  |  | 75-21-8 | Ethylene Oxide | 0.0041 | ug/m3 | FALSE |  |  |  |  | Industrial Air |  | RSL
|  |  |  | 75-21-8 | Ethylene Oxide | 0.00067 | ug/l | FALSE |  |  |  |  | Tap Water |  | RSL
|  |  |  | 75-21-8 | Ethylene Oxide | 1.4e-07 | mg/kg | FALSE |  |  |  |  | Risk-based SSL |  | RSL
|  |  |  | 75-21-8 | Ethylene Oxide | 0.31 | (mg/kg-day)-1 | FALSE |  |  |  |  | Oral Slope Factor |  | RSL
|  |  |  | 75-21-8 | Ethylene Oxide | 0.003 | ug/m3 | FALSE |  |  |  |  | Inhalation Unit Risk |  | RSL
|  |  |  | 75-21-8 | Ethylene Oxide | 0.03 | mg/m3 | FALSE |  |  |  |  | RfCi |  | RSL
|  |  |  | 96-45-7 | Ethylene Thiourea | 0.51 | mg/kg | FALSE |  |  |  |  | Resident Soil |  | RSL
|  |  |  | 96-45-7 | Ethylene Thiourea | 6.6 | mg/kg | FALSE |  |  |  |  | Industrial Soil |  | RSL
|  |  |  | 96-45-7 | Ethylene Thiourea | 0.22 | ug/m3 | FALSE |  |  |  |  | Resident Air |  | RSL
|  |  |  | 96-45-7 | Ethylene Thiourea | 0.94 | ug/m3 | FALSE |  |  |  |  | Industrial Air |  | RSL
|  |  |  | 96-45-7 | Ethylene Thiourea | 0.16 | ug/l | FALSE |  |  |  |  | Tap Water |  | RSL
|  |  |  | 96-45-7 | Ethylene Thiourea | 3.6e-05 | mg/kg | FALSE |  |  |  |  | Risk-based SSL |  | RSL
|  |  |  | 96-45-7 | Ethylene Thiourea | 0.045 | (mg/kg-day)-1 | FALSE |  |  |  |  | Oral Slope Factor |  | RSL
|  |  |  | 96-45-7 | Ethylene Thiourea | 1.3e-05 | ug/m3 | FALSE |  |  |  |  | Inhalation Unit Risk |  | RSL
|  |  |  | 96-45-7 | Ethylene Thiourea | 8e-05 | mg/kg-day | FALSE |  |  |  |  | Chronic Oral Reference Dose |  | RSL
|  |  |  | 151-56-4 | Ethyleneimine | 0.0027 | mg/kg | FALSE |  |  |  |  | Resident Soil |  | RSL
|  |  |  | 151-56-4 | Ethyleneimine | 0.012 | mg/kg | FALSE |  |  |  |  | Industrial Soil |  | RSL
|  |  |  | 151-56-4 | Ethyleneimine | 0.00015 | ug/m3 | FALSE |  |  |  |  | Resident Air |  | RSL
|  |  |  | 151-56-4 | Ethyleneimine | 0.00065 | ug/m3 | FALSE |  |  |  |  | Industrial Air |  | RSL
|  |  |  | 151-56-4 | Ethyleneimine | 0.00024 | ug/l | FALSE |  |  |  |  | Tap Water |  | RSL
|  |  |  | 151-56-4 | Ethyleneimine | 5.2e-08 | mg/kg | FALSE |  |  |  |  | Risk-based SSL |  | RSL
|  |  |  | 151-56-4 | Ethyleneimine | 65 | (mg/kg-day)-1 | FALSE |  |  |  |  | Oral Slope Factor |  | RSL
|  |  |  | 151-56-4 | Ethyleneimine | 0.019 | ug/m3 | FALSE |  |  |  |  | Inhalation Unit Risk |  | RSL
|  |  |  | 84-72-0 | Ethylphthalyl Ethyl Glycolate | 19000 | mg/kg | FALSE |  |  |  |  | Resident Soil |  | RSL
|  |  |  | 84-72-0 | Ethylphthalyl Ethyl Glycolate | 250000 | mg/kg | FALSE |  |  |  |  | Industrial Soil |  | RSL
|  |  |  | 84-72-0 | Ethylphthalyl Ethyl Glycolate | 5800 | ug/l | FALSE |  |  |  |  | Tap Water |  | RSL
|  |  |  | 84-72-0 | Ethylphthalyl Ethyl Glycolate | 13 | mg/kg | FALSE |  |  |  |  | Risk-based SSL |  | RSL
|  |  |  | 84-72-0 | Ethylphthalyl Ethyl Glycolate | 3 | mg/kg-day | FALSE |  |  |  |  | Chronic Oral Reference Dose |  | RSL
|  |  |  | 22224-92-6 | Fenamiphos | 1.6 | mg/kg | FALSE |  |  |  |  | Resident Soil |  | RSL
|  |  |  | 22224-92-6 | Fenamiphos | 21 | mg/kg | FALSE |  |  |  |  | Industrial Soil |  | RSL
|  |  |  | 22224-92-6 | Fenamiphos | 0.44 | ug/l | FALSE |  |  |  |  | Tap Water |  | RSL
|  |  |  | 22224-92-6 | Fenamiphos | 0.00043 | mg/kg | FALSE |  |  |  |  | Risk-based SSL |  | RSL
|  |  |  | 22224-92-6 | Fenamiphos | 0.00025 | mg/kg-day | FALSE |  |  |  |  | Chronic Oral Reference Dose |  | RSL
|  |  |  | 39515-41-8 | Fenpropathrin | 160 | mg/kg | FALSE |  |  |  |  | Resident Soil |  | RSL
|  |  |  | 39515-41-8 | Fenpropathrin | 2100 | mg/kg | FALSE |  |  |  |  | Industrial Soil |  | RSL
|  |  |  | 39515-41-8 | Fenpropathrin | 6.4 | ug/l | FALSE |  |  |  |  | Tap Water |  | RSL
|  |  |  | 39515-41-8 | Fenpropathrin | 0.29 | mg/kg | FALSE |  |  |  |  | Risk-based SSL |  | RSL
|  |  |  | 39515-41-8 | Fenpropathrin | 0.025 | mg/kg-day | FALSE |  |  |  |  | Chronic Oral Reference Dose |  | RSL
|  |  |  | 51630-58-1 | Fenvalerate | 160 | mg/kg | FALSE |  |  |  |  | Resident Soil |  | RSL
|  |  |  | 51630-58-1 | Fenvalerate | 2100 | mg/kg | FALSE |  |  |  |  | Industrial Soil |  | RSL
|  |  |  | 51630-58-1 | Fenvalerate | 50 | ug/l | FALSE |  |  |  |  | Tap Water |  | RSL
|  |  |  | 51630-58-1 | Fenvalerate | 32 | mg/kg | FALSE |  |  |  |  | Risk-based SSL |  | RSL
|  |  |  | 51630-58-1 | Fenvalerate | 0.025 | mg/kg-day | FALSE |  |  |  |  | Chronic Oral Reference Dose |  | RSL
|  |  |  | 2164-17-2 | Fluometuron | 82 | mg/kg | FALSE |  |  |  |  | Resident Soil |  | RSL
|  |  |  | 2164-17-2 | Fluometuron | 1100 | mg/kg | FALSE |  |  |  |  | Industrial Soil |  | RSL
|  |  |  | 2164-17-2 | Fluometuron | 24 | ug/l | FALSE |  |  |  |  | Tap Water |  | RSL
|  |  |  | 2164-17-2 | Fluometuron | 0.019 | mg/kg | FALSE |  |  |  |  | Risk-based SSL |  | RSL
|  |  |  | 2164-17-2 | Fluometuron | 0.013 | mg/kg-day | FALSE |  |  |  |  | Chronic Oral Reference Dose |  | RSL
|  |  |  | 16984-48-8 | Fluoride | 310 | mg/kg | FALSE |  |  |  |  | Resident Soil |  | RSL
|  |  |  | 16984-48-8 | Fluoride | 4700 | mg/kg | FALSE |  |  |  |  | Industrial Soil |  | RSL
|  |  |  | 16984-48-8 | Fluoride | 1.4 | ug/m3 | FALSE |  |  |  |  | Resident Air |  | RSL
|  |  |  | 16984-48-8 | Fluoride | 5.7 | ug/m3 | FALSE |  |  |  |  | Industrial Air |  | RSL
|  |  |  | 16984-48-8 | Fluoride | 80 | ug/l | FALSE |  |  |  |  | Tap Water |  | RSL
|  |  |  | 16984-48-8 | Fluoride | 4000 | ug/l | FALSE |  |  |  |  | MCL |  | RSL
|  |  |  | 16984-48-8 | Fluoride | 12 | mg/kg | FALSE |  |  |  |  | Risk-based SSL |  | RSL
|  |  |  | 16984-48-8 | Fluoride | 600 | mg/kg | FALSE |  |  |  |  | MCL-based SSL |  | RSL
|  |  |  | 16984-48-8 | Fluoride | 0.04 | mg/kg-day | FALSE |  |  |  |  | Chronic Oral Reference Dose |  | RSL
|  |  |  | 16984-48-8 | Fluoride | 0.013 | mg/m3 | FALSE |  |  |  |  | RfCi |  | RSL
|  |  |  | 7782-41-4 | Fluorine (Soluble Fluoride) | 470 | mg/kg | FALSE |  |  |  |  | Resident Soil |  | RSL
|  |  |  | 7782-41-4 | Fluorine (Soluble Fluoride) | 7000 | mg/kg | FALSE |  |  |  |  | Industrial Soil |  | RSL
|  |  |  | 7782-41-4 | Fluorine (Soluble Fluoride) | 1.4 | ug/m3 | FALSE |  |  |  |  | Resident Air |  | RSL
|  |  |  | 7782-41-4 | Fluorine (Soluble Fluoride) | 5.7 | ug/m3 | FALSE |  |  |  |  | Industrial Air |  | RSL
|  |  |  | 7782-41-4 | Fluorine (Soluble Fluoride) | 120 | ug/l | FALSE |  |  |  |  | Tap Water |  | RSL
|  |  |  | 7782-41-4 | Fluorine (Soluble Fluoride) | 4000 | ug/l | FALSE |  |  |  |  | MCL |  | RSL
|  |  |  | 7782-41-4 | Fluorine (Soluble Fluoride) | 18 | mg/kg | FALSE |  |  |  |  | Risk-based SSL |  | RSL
|  |  |  | 7782-41-4 | Fluorine (Soluble Fluoride) | 600 | mg/kg | FALSE |  |  |  |  | MCL-based SSL |  | RSL
|  |  |  | 7782-41-4 | Fluorine (Soluble Fluoride) | 0.06 | mg/kg-day | FALSE |  |  |  |  | Chronic Oral Reference Dose |  | RSL
|  |  |  | 7782-41-4 | Fluorine (Soluble Fluoride) | 0.013 | mg/m3 | FALSE |  |  |  |  | RfCi |  | RSL
|  |  |  | 59756-60-4 | Fluridone | 510 | mg/kg | FALSE |  |  |  |  | Resident Soil |  | RSL
|  |  |  | 59756-60-4 | Fluridone | 6600 | mg/kg | FALSE |  |  |  |  | Industrial Soil |  | RSL
|  |  |  | 59756-60-4 | Fluridone | 140 | ug/l | FALSE |  |  |  |  | Tap Water |  | RSL
|  |  |  | 59756-60-4 | Fluridone | 16 | mg/kg | FALSE |  |  |  |  | Risk-based SSL |  | RSL
|  |  |  | 59756-60-4 | Fluridone | 0.08 | mg/kg-day | FALSE |  |  |  |  | Chronic Oral Reference Dose |  | RSL
|  |  |  | 56425-91-3 | Flurprimidol | 250 | mg/kg | FALSE |  |  |  |  | Resident Soil |  | RSL
|  |  |  | 56425-91-3 | Flurprimidol | 3300 | mg/kg | FALSE |  |  |  |  | Industrial Soil |  | RSL
|  |  |  | 56425-91-3 | Flurprimidol | 69 | ug/l | FALSE |  |  |  |  | Tap Water |  | RSL
|  |  |  | 56425-91-3 | Flurprimidol | 0.31 | mg/kg | FALSE |  |  |  |  | Risk-based SSL |  | RSL
|  |  |  | 56425-91-3 | Flurprimidol | 0.04 | mg/kg-day | FALSE |  |  |  |  | Chronic Oral Reference Dose |  | RSL
|  |  |  | 85509-19-9 | Flusilazole | 13 | mg/kg | FALSE |  |  |  |  | Resident Soil |  | RSL
|  |  |  | 85509-19-9 | Flusilazole | 160 | mg/kg | FALSE |  |  |  |  | Industrial Soil |  | RSL
|  |  |  | 85509-19-9 | Flusilazole | 3.1 | ug/l | FALSE |  |  |  |  | Tap Water |  | RSL
|  |  |  | 85509-19-9 | Flusilazole | 0.51 | mg/kg | FALSE |  |  |  |  | Risk-based SSL |  | RSL
|  |  |  | 85509-19-9 | Flusilazole | 0.002 | mg/kg-day | FALSE |  |  |  |  | Chronic Oral Reference Dose |  | RSL
|  |  |  | 66332-96-5 | Flutolanil | 3200 | mg/kg | FALSE |  |  |  |  | Resident Soil |  | RSL
|  |  |  | 66332-96-5 | Flutolanil | 41000 | mg/kg | FALSE |  |  |  |  | Industrial Soil |  | RSL
|  |  |  | 66332-96-5 | Flutolanil | 790 | ug/l | FALSE |  |  |  |  | Tap Water |  | RSL
|  |  |  | 66332-96-5 | Flutolanil | 4.2 | mg/kg | FALSE |  |  |  |  | Risk-based SSL |  | RSL
|  |  |  | 66332-96-5 | Flutolanil | 0.5 | mg/kg-day | FALSE |  |  |  |  | Chronic Oral Reference Dose |  | RSL
|  |  |  | 69409-94-5 | Fluvalinate | 63 | mg/kg | FALSE |  |  |  |  | Resident Soil |  | RSL
|  |  |  | 69409-94-5 | Fluvalinate | 820 | mg/kg | FALSE |  |  |  |  | Industrial Soil |  | RSL
|  |  |  | 69409-94-5 | Fluvalinate | 20 | ug/l | FALSE |  |  |  |  | Tap Water |  | RSL
|  |  |  | 69409-94-5 | Fluvalinate | 29 | mg/kg | FALSE |  |  |  |  | Risk-based SSL |  | RSL
|  |  |  | 69409-94-5 | Fluvalinate | 0.01 | mg/kg-day | FALSE |  |  |  |  | Chronic Oral Reference Dose |  | RSL
|  |  |  | 133-07-3 | Folpet | 570 | mg/kg | FALSE |  |  |  |  | Resident Soil |  | RSL
|  |  |  | 133-07-3 | Folpet | 7400 | mg/kg | FALSE |  |  |  |  | Industrial Soil |  | RSL
|  |  |  | 133-07-3 | Folpet | 160 | ug/l | FALSE |  |  |  |  | Tap Water |  | RSL
|  |  |  | 133-07-3 | Folpet | 0.039 | mg/kg | FALSE |  |  |  |  | Risk-based SSL |  | RSL
|  |  |  | 133-07-3 | Folpet | 0.09 | mg/kg-day | FALSE |  |  |  |  | Chronic Oral Reference Dose |  | RSL
|  |  |  | 72178-02-0 | Fomesafen | 63 | mg/kg | FALSE |  |  |  |  | Resident Soil |  | RSL
|  |  |  | 72178-02-0 | Fomesafen | 820 | mg/kg | FALSE |  |  |  |  | Industrial Soil |  | RSL
|  |  |  | 72178-02-0 | Fomesafen | 19 | ug/l | FALSE |  |  |  |  | Tap Water |  | RSL
|  |  |  | 72178-02-0 | Fomesafen | 0.063 | mg/kg | FALSE |  |  |  |  | Risk-based SSL |  | RSL
|  |  |  | 72178-02-0 | Fomesafen | 0.01 | mg/kg-day | FALSE |  |  |  |  | Chronic Oral Reference Dose |  | RSL
|  |  |  | 944-22-9 | Fonofos | 13 | mg/kg | FALSE |  |  |  |  | Resident Soil |  | RSL
|  |  |  | 944-22-9 | Fonofos | 160 | mg/kg | FALSE |  |  |  |  | Industrial Soil |  | RSL
|  |  |  | 944-22-9 | Fonofos | 2.4 | ug/l | FALSE |  |  |  |  | Tap Water |  | RSL
|  |  |  | 944-22-9 | Fonofos | 0.0047 | mg/kg | FALSE |  |  |  |  | Risk-based SSL |  | RSL
|  |  |  | 944-22-9 | Fonofos | 0.002 | mg/kg-day | FALSE |  |  |  |  | Chronic Oral Reference Dose |  | RSL
|  |  |  | 50-00-0 | Formaldehyde | 11 | mg/kg | FALSE |  |  |  |  | Resident Soil |  | RSL
|  |  |  | 50-00-0 | Formaldehyde | 50 | mg/kg | FALSE |  |  |  |  | Industrial Soil |  | RSL
|  |  |  | 50-00-0 | Formaldehyde | 0.22 | ug/m3 | FALSE |  |  |  |  | Resident Air |  | RSL
|  |  |  | 50-00-0 | Formaldehyde | 0.94 | ug/m3 | FALSE |  |  |  |  | Industrial Air |  | RSL
|  |  |  | 50-00-0 | Formaldehyde | 0.39 | ug/l | FALSE |  |  |  |  | Tap Water |  | RSL
|  |  |  | 50-00-0 | Formaldehyde | 7.8e-05 | mg/kg | FALSE |  |  |  |  | Risk-based SSL |  | RSL
|  |  |  | 50-00-0 | Formaldehyde | 0.021 | (mg/kg-day)-1 | FALSE |  |  |  |  | Oral Slope Factor |  | RSL
|  |  |  | 50-00-0 | Formaldehyde | 1.3e-05 | ug/m3 | FALSE |  |  |  |  | Inhalation Unit Risk |  | RSL
|  |  |  | 50-00-0 | Formaldehyde | 0.2 | mg/kg-day | FALSE |  |  |  |  | Chronic Oral Reference Dose |  | RSL
|  |  |  | 50-00-0 | Formaldehyde | 0.0098 | mg/m3 | FALSE |  |  |  |  | RfCi |  | RSL
|  |  |  | 64-18-6 | Formic Acid | 2.9 | mg/kg | FALSE |  |  |  |  | Resident Soil |  | RSL
|  |  |  | 64-18-6 | Formic Acid | 12 | mg/kg | FALSE |  |  |  |  | Industrial Soil |  | RSL
|  |  |  | 64-18-6 | Formic Acid | 0.031 | ug/m3 | FALSE |  |  |  |  | Resident Air |  | RSL
|  |  |  | 64-18-6 | Formic Acid | 0.13 | ug/m3 | FALSE |  |  |  |  | Industrial Air |  | RSL
|  |  |  | 64-18-6 | Formic Acid | 0.063 | ug/l | FALSE |  |  |  |  | Tap Water |  | RSL
|  |  |  | 64-18-6 | Formic Acid | 1.3e-05 | mg/kg | FALSE |  |  |  |  | Risk-based SSL |  | RSL
|  |  |  | 64-18-6 | Formic Acid | 0.9 | mg/kg-day | FALSE |  |  |  |  | Chronic Oral Reference Dose |  | RSL
|  |  |  | 64-18-6 | Formic Acid | 0.0003 | mg/m3 | FALSE |  |  |  |  | RfCi |  | RSL
|  |  |  | 39148-24-8 | Fosetyl-AL | 16000 | mg/kg | FALSE |  |  |  |  | Resident Soil |  | RSL
|  |  |  | 39148-24-8 | Fosetyl-AL | 210000 | mg/kg | FALSE |  |  |  |  | Industrial Soil |  | RSL
|  |  |  | 39148-24-8 | Fosetyl-AL | 5000 | ug/l | FALSE |  |  |  |  | Tap Water |  | RSL
|  |  |  | 39148-24-8 | Fosetyl-AL | 66 | mg/kg | FALSE |  |  |  |  | Risk-based SSL |  | RSL
|  |  |  | 39148-24-8 | Fosetyl-AL | 2.5 | mg/kg-day | FALSE |  |  |  |  | Chronic Oral Reference Dose |  | RSL
|  |  |  | 132-64-9 | ~Dibenzofuran | 7.8 | mg/kg | FALSE |  |  |  |  | Resident Soil |  | RSL
|  |  |  | 132-64-9 | ~Dibenzofuran | 120 | mg/kg | FALSE |  |  |  |  | Industrial Soil |  | RSL
|  |  |  | 132-64-9 | ~Dibenzofuran | 0.79 | ug/l | FALSE |  |  |  |  | Tap Water |  | RSL
|  |  |  | 132-64-9 | ~Dibenzofuran | 0.015 | mg/kg | FALSE |  |  |  |  | Risk-based SSL |  | RSL
|  |  |  | 132-64-9 | ~Dibenzofuran | 0.001 | mg/kg-day | FALSE |  |  |  |  | Chronic Oral Reference Dose |  | RSL
|  |  |  | 110-00-9 | ~Furan | 7.8 | mg/kg | FALSE |  |  |  |  | Resident Soil |  | RSL
|  |  |  | 110-00-9 | ~Furan | 120 | mg/kg | FALSE |  |  |  |  | Industrial Soil |  | RSL
|  |  |  | 110-00-9 | ~Furan | 1.9 | ug/l | FALSE |  |  |  |  | Tap Water |  | RSL
|  |  |  | 110-00-9 | ~Furan | 0.00073 | mg/kg | FALSE |  |  |  |  | Risk-based SSL |  | RSL
|  |  |  | 110-00-9 | ~Furan | 0.001 | mg/kg-day | FALSE |  |  |  |  | Chronic Oral Reference Dose |  | RSL
|  |  |  | 109-99-9 | ~Tetrahydrofuran | 1800 | mg/kg | FALSE |  |  |  |  | Resident Soil |  | RSL
|  |  |  | 109-99-9 | ~Tetrahydrofuran | 9500 | mg/kg | FALSE |  |  |  |  | Industrial Soil |  | RSL
|  |  |  | 109-99-9 | ~Tetrahydrofuran | 210 | ug/m3 | FALSE |  |  |  |  | Resident Air |  | RSL
|  |  |  | 109-99-9 | ~Tetrahydrofuran | 880 | ug/m3 | FALSE |  |  |  |  | Industrial Air |  | RSL
|  |  |  | 109-99-9 | ~Tetrahydrofuran | 340 | ug/l | FALSE |  |  |  |  | Tap Water |  | RSL
|  |  |  | 109-99-9 | ~Tetrahydrofuran | 0.075 | mg/kg | FALSE |  |  |  |  | Risk-based SSL |  | RSL
|  |  |  | 109-99-9 | ~Tetrahydrofuran | 0.9 | mg/kg-day | FALSE |  |  |  |  | Chronic Oral Reference Dose |  | RSL
|  |  |  | 109-99-9 | ~Tetrahydrofuran | 2 | mg/m3 | FALSE |  |  |  |  | RfCi |  | RSL
|  |  |  | 67-45-8 | Furazolidone | 0.14 | mg/kg | FALSE |  |  |  |  | Resident Soil |  | RSL
|  |  |  | 67-45-8 | Furazolidone | 0.6 | mg/kg | FALSE |  |  |  |  | Industrial Soil |  | RSL
|  |  |  | 67-45-8 | Furazolidone | 0.02 | ug/l | FALSE |  |  |  |  | Tap Water |  | RSL
|  |  |  | 67-45-8 | Furazolidone | 3.9e-05 | mg/kg | FALSE |  |  |  |  | Risk-based SSL |  | RSL
|  |  |  | 67-45-8 | Furazolidone | 3.8 | (mg/kg-day)-1 | FALSE |  |  |  |  | Oral Slope Factor |  | RSL
|  |  |  | 98-01-1 | Furfural | 21 | mg/kg | FALSE |  |  |  |  | Resident Soil |  | RSL
|  |  |  | 98-01-1 | Furfural | 260 | mg/kg | FALSE |  |  |  |  | Industrial Soil |  | RSL
|  |  |  | 98-01-1 | Furfural | 5.2 | ug/m3 | FALSE |  |  |  |  | Resident Air |  | RSL
|  |  |  | 98-01-1 | Furfural | 22 | ug/m3 | FALSE |  |  |  |  | Industrial Air |  | RSL
|  |  |  | 98-01-1 | Furfural | 3.8 | ug/l | FALSE |  |  |  |  | Tap Water |  | RSL
|  |  |  | 98-01-1 | Furfural | 0.00081 | mg/kg | FALSE |  |  |  |  | Risk-based SSL |  | RSL
|  |  |  | 98-01-1 | Furfural | 0.003 | mg/kg-day | FALSE |  |  |  |  | Chronic Oral Reference Dose |  | RSL
|  |  |  | 98-01-1 | Furfural | 0.05 | mg/m3 | FALSE |  |  |  |  | RfCi |  | RSL
|  |  |  | 531-82-8 | Furium | 0.36 | mg/kg | FALSE |  |  |  |  | Resident Soil |  | RSL
|  |  |  | 531-82-8 | Furium | 1.5 | mg/kg | FALSE |  |  |  |  | Industrial Soil |  | RSL
|  |  |  | 531-82-8 | Furium | 0.0065 | ug/m3 | FALSE |  |  |  |  | Resident Air |  | RSL
|  |  |  | 531-82-8 | Furium | 0.029 | ug/m3 | FALSE |  |  |  |  | Industrial Air |  | RSL
|  |  |  | 531-82-8 | Furium | 0.051 | ug/l | FALSE |  |  |  |  | Tap Water |  | RSL
|  |  |  | 531-82-8 | Furium | 6.8e-05 | mg/kg | FALSE |  |  |  |  | Risk-based SSL |  | RSL
|  |  |  | 531-82-8 | Furium | 1.5 | (mg/kg-day)-1 | FALSE |  |  |  |  | Oral Slope Factor |  | RSL
|  |  |  | 531-82-8 | Furium | 0.00043 | ug/m3 | FALSE |  |  |  |  | Inhalation Unit Risk |  | RSL
|  |  |  | 60568-05-0 | Furmecyclox | 18 | mg/kg | FALSE |  |  |  |  | Resident Soil |  | RSL
|  |  |  | 60568-05-0 | Furmecyclox | 77 | mg/kg | FALSE |  |  |  |  | Industrial Soil |  | RSL
|  |  |  | 60568-05-0 | Furmecyclox | 0.33 | ug/m3 | FALSE |  |  |  |  | Resident Air |  | RSL
|  |  |  | 60568-05-0 | Furmecyclox | 1.4 | ug/m3 | FALSE |  |  |  |  | Industrial Air |  | RSL
|  |  |  | 60568-05-0 | Furmecyclox | 1.1 | ug/l | FALSE |  |  |  |  | Tap Water |  | RSL
|  |  |  | 60568-05-0 | Furmecyclox | 0.0012 | mg/kg | FALSE |  |  |  |  | Risk-based SSL |  | RSL
|  |  |  | 60568-05-0 | Furmecyclox | 0.03 | (mg/kg-day)-1 | FALSE |  |  |  |  | Oral Slope Factor |  | RSL
|  |  |  | 60568-05-0 | Furmecyclox | 8.6e-06 | ug/m3 | FALSE |  |  |  |  | Inhalation Unit Risk |  | RSL
|  |  |  | 77182-82-2 | Glufosinate, Ammonium | 38 | mg/kg | FALSE |  |  |  |  | Resident Soil |  | RSL
|  |  |  | 77182-82-2 | Glufosinate, Ammonium | 490 | mg/kg | FALSE |  |  |  |  | Industrial Soil |  | RSL
|  |  |  | 77182-82-2 | Glufosinate, Ammonium | 12 | ug/l | FALSE |  |  |  |  | Tap Water |  | RSL
|  |  |  | 77182-82-2 | Glufosinate, Ammonium | 0.0026 | mg/kg | FALSE |  |  |  |  | Risk-based SSL |  | RSL
|  |  |  | 77182-82-2 | Glufosinate, Ammonium | 0.006 | mg/kg-day | FALSE |  |  |  |  | Chronic Oral Reference Dose |  | RSL
|  |  |  | 111-30-8 | Glutaraldehyde | 600 | mg/kg | FALSE |  |  |  |  | Resident Soil |  | RSL
|  |  |  | 111-30-8 | Glutaraldehyde | 7000 | mg/kg | FALSE |  |  |  |  | Industrial Soil |  | RSL
|  |  |  | 111-30-8 | Glutaraldehyde | 0.0083 | ug/m3 | FALSE |  |  |  |  | Resident Air |  | RSL
|  |  |  | 111-30-8 | Glutaraldehyde | 0.035 | ug/m3 | FALSE |  |  |  |  | Industrial Air |  | RSL
|  |  |  | 111-30-8 | Glutaraldehyde | 200 | ug/l | FALSE |  |  |  |  | Tap Water |  | RSL
|  |  |  | 111-30-8 | Glutaraldehyde | 0.04 | mg/kg | FALSE |  |  |  |  | Risk-based SSL |  | RSL
|  |  |  | 111-30-8 | Glutaraldehyde | 0.1 | mg/kg-day | FALSE |  |  |  |  | Chronic Oral Reference Dose |  | RSL
|  |  |  | 111-30-8 | Glutaraldehyde | 8e-05 | mg/m3 | FALSE |  |  |  |  | RfCi |  | RSL
|  |  |  | 765-34-4 | Glycidaldehyde | 2.3 | mg/kg | FALSE |  |  |  |  | Resident Soil |  | RSL
|  |  |  | 765-34-4 | Glycidaldehyde | 21 | mg/kg | FALSE |  |  |  |  | Industrial Soil |  | RSL
|  |  |  | 765-34-4 | Glycidaldehyde | 0.1 | ug/m3 | FALSE |  |  |  |  | Resident Air |  | RSL
|  |  |  | 765-34-4 | Glycidaldehyde | 0.44 | ug/m3 | FALSE |  |  |  |  | Industrial Air |  | RSL
|  |  |  | 765-34-4 | Glycidaldehyde | 0.17 | ug/l | FALSE |  |  |  |  | Tap Water |  | RSL
|  |  |  | 765-34-4 | Glycidaldehyde | 3.3e-05 | mg/kg | FALSE |  |  |  |  | Risk-based SSL |  | RSL
|  |  |  | 765-34-4 | Glycidaldehyde | 0.0004 | mg/kg-day | FALSE |  |  |  |  | Chronic Oral Reference Dose |  | RSL
|  |  |  | 765-34-4 | Glycidaldehyde | 0.001 | mg/m3 | FALSE |  |  |  |  | RfCi |  | RSL
|  |  |  | 1071-83-6 | Glyphosate | 630 | mg/kg | FALSE |  |  |  |  | Resident Soil |  | RSL
|  |  |  | 1071-83-6 | Glyphosate | 8200 | mg/kg | FALSE |  |  |  |  | Industrial Soil |  | RSL
|  |  |  | 1071-83-6 | Glyphosate | 200 | ug/l | FALSE |  |  |  |  | Tap Water |  | RSL
|  |  |  | 1071-83-6 | Glyphosate | 700 | ug/l | FALSE |  |  |  |  | MCL |  | RSL
|  |  |  | 1071-83-6 | Glyphosate | 0.88 | mg/kg | FALSE |  |  |  |  | Risk-based SSL |  | RSL
|  |  |  | 1071-83-6 | Glyphosate | 3.1 | mg/kg | FALSE |  |  |  |  | MCL-based SSL |  | RSL
|  |  |  | 1071-83-6 | Glyphosate | 0.1 | mg/kg-day | FALSE |  |  |  |  | Chronic Oral Reference Dose |  | RSL
|  |  |  | 113-00-8 | Guanidine | 78 | mg/kg | FALSE |  |  |  |  | Resident Soil |  | RSL
|  |  |  | 113-00-8 | Guanidine | 1200 | mg/kg | FALSE |  |  |  |  | Industrial Soil |  | RSL
|  |  |  | 113-00-8 | Guanidine | 20 | ug/l | FALSE |  |  |  |  | Tap Water |  | RSL
|  |  |  | 113-00-8 | Guanidine | 0.0045 | mg/kg | FALSE |  |  |  |  | Risk-based SSL |  | RSL
|  |  |  | 113-00-8 | Guanidine | 0.01 | mg/kg-day | FALSE |  |  |  |  | Chronic Oral Reference Dose |  | RSL
|  |  |  | 50-01-1 | Guanidine Chloride | 130 | mg/kg | FALSE |  |  |  |  | Resident Soil |  | RSL
|  |  |  | 50-01-1 | Guanidine Chloride | 1600 | mg/kg | FALSE |  |  |  |  | Industrial Soil |  | RSL
|  |  |  | 50-01-1 | Guanidine Chloride | 40 | ug/l | FALSE |  |  |  |  | Tap Water |  | RSL
|  |  |  | 50-01-1 | Guanidine Chloride | 0.02 | mg/kg-day | FALSE |  |  |  |  | Chronic Oral Reference Dose |  | RSL
|  |  |  | 506-93-4 | Guanidine Nitrate | 190 | mg/kg | FALSE |  |  |  |  | Resident Soil |  | RSL
|  |  |  | 506-93-4 | Guanidine Nitrate | 2500 | mg/kg | FALSE |  |  |  |  | Industrial Soil |  | RSL
|  |  |  | 506-93-4 | Guanidine Nitrate | 60 | ug/l | FALSE |  |  |  |  | Tap Water |  | RSL
|  |  |  | 506-93-4 | Guanidine Nitrate | 0.015 | mg/kg | FALSE |  |  |  |  | Risk-based SSL |  | RSL
|  |  |  | 506-93-4 | Guanidine Nitrate | 0.03 | mg/kg-day | FALSE |  |  |  |  | Chronic Oral Reference Dose |  | RSL
|  |  |  | 69806-40-2 | Haloxyfop, Methyl | 0.32 | mg/kg | FALSE |  |  |  |  | Resident Soil |  | RSL
|  |  |  | 69806-40-2 | Haloxyfop, Methyl | 4.1 | mg/kg | FALSE |  |  |  |  | Industrial Soil |  | RSL
|  |  |  | 69806-40-2 | Haloxyfop, Methyl | 0.076 | ug/l | FALSE |  |  |  |  | Tap Water |  | RSL
|  |  |  | 69806-40-2 | Haloxyfop, Methyl | 0.00084 | mg/kg | FALSE |  |  |  |  | Risk-based SSL |  | RSL
|  |  |  | 69806-40-2 | Haloxyfop, Methyl | 5e-05 | mg/kg-day | FALSE |  |  |  |  | Chronic Oral Reference Dose |  | RSL
|  |  |  | 76-44-8 | Heptachlor | 0.13 | mg/kg | FALSE |  |  |  |  | Resident Soil |  | RSL
|  |  |  | 76-44-8 | Heptachlor | 0.63 | mg/kg | FALSE |  |  |  |  | Industrial Soil |  | RSL
|  |  |  | 76-44-8 | Heptachlor | 0.0022 | ug/m3 | FALSE |  |  |  |  | Resident Air |  | RSL
|  |  |  | 76-44-8 | Heptachlor | 0.0094 | ug/m3 | FALSE |  |  |  |  | Industrial Air |  | RSL
|  |  |  | 76-44-8 | Heptachlor | 0.0014 | ug/l | FALSE |  |  |  |  | Tap Water |  | RSL
|  |  |  | 76-44-8 | Heptachlor | 0.4 | ug/l | FALSE |  |  |  |  | MCL |  | RSL
|  |  |  | 76-44-8 | Heptachlor | 0.00012 | mg/kg | FALSE |  |  |  |  | Risk-based SSL |  | RSL
|  |  |  | 76-44-8 | Heptachlor | 0.033 | mg/kg | FALSE |  |  |  |  | MCL-based SSL |  | RSL
|  |  |  | 76-44-8 | Heptachlor | 4.5 | (mg/kg-day)-1 | FALSE |  |  |  |  | Oral Slope Factor |  | RSL
|  |  |  | 76-44-8 | Heptachlor | 0.0013 | ug/m3 | FALSE |  |  |  |  | Inhalation Unit Risk |  | RSL
|  |  |  | 76-44-8 | Heptachlor | 0.0001 | mg/kg-day | FALSE |  |  |  |  | Chronic Oral Reference Dose |  | RSL
|  |  |  | 1024-57-3 | Heptachlor Epoxide | 0.07 | mg/kg | FALSE |  |  |  |  | Resident Soil |  | RSL
|  |  |  | 1024-57-3 | Heptachlor Epoxide | 0.33 | mg/kg | FALSE |  |  |  |  | Industrial Soil |  | RSL
|  |  |  | 1024-57-3 | Heptachlor Epoxide | 0.0011 | ug/m3 | FALSE |  |  |  |  | Resident Air |  | RSL
|  |  |  | 1024-57-3 | Heptachlor Epoxide | 0.0047 | ug/m3 | FALSE |  |  |  |  | Industrial Air |  | RSL
|  |  |  | 1024-57-3 | Heptachlor Epoxide | 0.0014 | ug/l | FALSE |  |  |  |  | Tap Water |  | RSL
|  |  |  | 1024-57-3 | Heptachlor Epoxide | 0.2 | ug/l | FALSE |  |  |  |  | MCL |  | RSL
|  |  |  | 1024-57-3 | Heptachlor Epoxide | 2.8e-05 | mg/kg | FALSE |  |  |  |  | Risk-based SSL |  | RSL
|  |  |  | 1024-57-3 | Heptachlor Epoxide | 0.0041 | mg/kg | FALSE |  |  |  |  | MCL-based SSL |  | RSL
|  |  |  | 1024-57-3 | Heptachlor Epoxide | 9.1 | (mg/kg-day)-1 | FALSE |  |  |  |  | Oral Slope Factor |  | RSL
|  |  |  | 1024-57-3 | Heptachlor Epoxide | 0.0026 | ug/m3 | FALSE |  |  |  |  | Inhalation Unit Risk |  | RSL
|  |  |  | 1024-57-3 | Heptachlor Epoxide | 1.3e-05 | mg/kg-day | FALSE |  |  |  |  | Chronic Oral Reference Dose |  | RSL
|  |  |  | 111-71-7 | Heptanal, n- | 2.4 | mg/kg | FALSE |  |  |  |  | Resident Soil |  | RSL
|  |  |  | 111-71-7 | Heptanal, n- | 10 | mg/kg | FALSE |  |  |  |  | Industrial Soil |  | RSL
|  |  |  | 111-71-7 | Heptanal, n- | 0.31 | ug/m3 | FALSE |  |  |  |  | Resident Air |  | RSL
|  |  |  | 111-71-7 | Heptanal, n- | 1.3 | ug/m3 | FALSE |  |  |  |  | Industrial Air |  | RSL
|  |  |  | 111-71-7 | Heptanal, n- | 0.63 | ug/l | FALSE |  |  |  |  | Tap Water |  | RSL
|  |  |  | 111-71-7 | Heptanal, n- | 0.00014 | mg/kg | FALSE |  |  |  |  | Risk-based SSL |  | RSL
|  |  |  | 111-71-7 | Heptanal, n- | 0.003 | mg/m3 | FALSE |  |  |  |  | RfCi |  | RSL
|  |  |  | 142-82-5 | Heptane, N- | 2.2 | mg/kg | FALSE |  |  |  |  | Resident Soil |  | RSL
|  |  |  | 142-82-5 | Heptane, N- | 29 | mg/kg | FALSE |  |  |  |  | Industrial Soil |  | RSL
|  |  |  | 142-82-5 | Heptane, N- | 42 | ug/m3 | FALSE |  |  |  |  | Resident Air |  | RSL
|  |  |  | 142-82-5 | Heptane, N- | 180 | ug/m3 | FALSE |  |  |  |  | Industrial Air |  | RSL
|  |  |  | 142-82-5 | Heptane, N- | 0.6 | ug/l | FALSE |  |  |  |  | Tap Water |  | RSL
|  |  |  | 142-82-5 | Heptane, N- | 0.0048 | mg/kg | FALSE |  |  |  |  | Risk-based SSL |  | RSL
|  |  |  | 142-82-5 | Heptane, N- | 0.0003 | mg/kg-day | FALSE |  |  |  |  | Chronic Oral Reference Dose |  | RSL
|  |  |  | 142-82-5 | Heptane, N- | 0.4 | mg/m3 | FALSE |  |  |  |  | RfCi |  | RSL
|  |  |  | 87-82-1 | Hexabromobenzene | 16 | mg/kg | FALSE |  |  |  |  | Resident Soil |  | RSL
|  |  |  | 87-82-1 | Hexabromobenzene | 230 | mg/kg | FALSE |  |  |  |  | Industrial Soil |  | RSL
|  |  |  | 87-82-1 | Hexabromobenzene | 4 | ug/l | FALSE |  |  |  |  | Tap Water |  | RSL
|  |  |  | 87-82-1 | Hexabromobenzene | 0.023 | mg/kg | FALSE |  |  |  |  | Risk-based SSL |  | RSL
|  |  |  | 87-82-1 | Hexabromobenzene | 0.002 | mg/kg-day | FALSE |  |  |  |  | Chronic Oral Reference Dose |  | RSL
|  |  |  | 68631-49-2 | Hexabromodiphenyl ether, 2,2',4,4',5,5'- (BDE-153) | 1.3 | mg/kg | FALSE |  |  |  |  | Resident Soil |  | RSL
|  |  |  | 68631-49-2 | Hexabromodiphenyl ether, 2,2',4,4',5,5'- (BDE-153) | 16 | mg/kg | FALSE |  |  |  |  | Industrial Soil |  | RSL
|  |  |  | 68631-49-2 | Hexabromodiphenyl ether, 2,2',4,4',5,5'- (BDE-153) | 0.4 | ug/l | FALSE |  |  |  |  | Tap Water |  | RSL
|  |  |  | 68631-49-2 | Hexabromodiphenyl ether, 2,2',4,4',5,5'- (BDE-153) | 0.0002 | mg/kg-day | FALSE |  |  |  |  | Chronic Oral Reference Dose |  | RSL
|  |  |  | 118-74-1 | Hexachlorobenzene | 0.078 | mg/kg | FALSE |  |  |  |  | Resident Soil |  | RSL
|  |  |  | 118-74-1 | Hexachlorobenzene | 0.96 | mg/kg | FALSE |  |  |  |  | Industrial Soil |  | RSL
|  |  |  | 118-74-1 | Hexachlorobenzene | 0.0061 | ug/m3 | FALSE |  |  |  |  | Resident Air |  | RSL
|  |  |  | 118-74-1 | Hexachlorobenzene | 0.027 | ug/m3 | FALSE |  |  |  |  | Industrial Air |  | RSL
|  |  |  | 118-74-1 | Hexachlorobenzene | 0.0098 | ug/l | FALSE |  |  |  |  | Tap Water |  | RSL
|  |  |  | 118-74-1 | Hexachlorobenzene | 1 | ug/l | FALSE |  |  |  |  | MCL |  | RSL
|  |  |  | 118-74-1 | Hexachlorobenzene | 0.00012 | mg/kg | FALSE |  |  |  |  | Risk-based SSL |  | RSL
|  |  |  | 118-74-1 | Hexachlorobenzene | 0.013 | mg/kg | FALSE |  |  |  |  | MCL-based SSL |  | RSL
|  |  |  | 118-74-1 | Hexachlorobenzene | 1.6 | (mg/kg-day)-1 | FALSE |  |  |  |  | Oral Slope Factor |  | RSL
|  |  |  | 118-74-1 | Hexachlorobenzene | 0.00046 | ug/m3 | FALSE |  |  |  |  | Inhalation Unit Risk |  | RSL
|  |  |  | 118-74-1 | Hexachlorobenzene | 1e-05 | mg/kg-day | FALSE |  |  |  |  | Chronic Oral Reference Dose |  | RSL
|  |  |  | 87-68-3 | Hexachlorobutadiene | 1.2 | mg/kg | FALSE |  |  |  |  | Resident Soil |  | RSL
|  |  |  | 87-68-3 | Hexachlorobutadiene | 5.3 | mg/kg | FALSE |  |  |  |  | Industrial Soil |  | RSL
|  |  |  | 87-68-3 | Hexachlorobutadiene | 0.13 | ug/m3 | FALSE |  |  |  |  | Resident Air |  | RSL
|  |  |  | 87-68-3 | Hexachlorobutadiene | 0.56 | ug/m3 | FALSE |  |  |  |  | Industrial Air |  | RSL
|  |  |  | 87-68-3 | Hexachlorobutadiene | 0.14 | ug/l | FALSE |  |  |  |  | Tap Water |  | RSL
|  |  |  | 87-68-3 | Hexachlorobutadiene | 0.00027 | mg/kg | FALSE |  |  |  |  | Risk-based SSL |  | RSL
|  |  |  | 87-68-3 | Hexachlorobutadiene | 0.078 | (mg/kg-day)-1 | FALSE |  |  |  |  | Oral Slope Factor |  | RSL
|  |  |  | 87-68-3 | Hexachlorobutadiene | 2.2e-05 | ug/m3 | FALSE |  |  |  |  | Inhalation Unit Risk |  | RSL
|  |  |  | 87-68-3 | Hexachlorobutadiene | 0.001 | mg/kg-day | FALSE |  |  |  |  | Chronic Oral Reference Dose |  | RSL
|  |  |  | 319-84-6 | Hexachlorocyclohexane, Alpha- | 0.086 | mg/kg | FALSE |  |  |  |  | Resident Soil |  | RSL
|  |  |  | 319-84-6 | Hexachlorocyclohexane, Alpha- | 0.36 | mg/kg | FALSE |  |  |  |  | Industrial Soil |  | RSL
|  |  |  | 319-84-6 | Hexachlorocyclohexane, Alpha- | 0.0016 | ug/m3 | FALSE |  |  |  |  | Resident Air |  | RSL
|  |  |  | 319-84-6 | Hexachlorocyclohexane, Alpha- | 0.0068 | ug/m3 | FALSE |  |  |  |  | Industrial Air |  | RSL
|  |  |  | 319-84-6 | Hexachlorocyclohexane, Alpha- | 0.0072 | ug/l | FALSE |  |  |  |  | Tap Water |  | RSL
|  |  |  | 319-84-6 | Hexachlorocyclohexane, Alpha- | 4.2e-05 | mg/kg | FALSE |  |  |  |  | Risk-based SSL |  | RSL
|  |  |  | 319-84-6 | Hexachlorocyclohexane, Alpha- | 6.3 | (mg/kg-day)-1 | FALSE |  |  |  |  | Oral Slope Factor |  | RSL
|  |  |  | 319-84-6 | Hexachlorocyclohexane, Alpha- | 0.0018 | ug/m3 | FALSE |  |  |  |  | Inhalation Unit Risk |  | RSL
|  |  |  | 319-85-7 | Hexachlorocyclohexane, Beta- | 0.3 | mg/kg | FALSE |  |  |  |  | Resident Soil |  | RSL
|  |  |  | 319-85-7 | Hexachlorocyclohexane, Beta- | 1.3 | mg/kg | FALSE |  |  |  |  | Industrial Soil |  | RSL
|  |  |  | 319-85-7 | Hexachlorocyclohexane, Beta- | 0.0053 | ug/m3 | FALSE |  |  |  |  | Resident Air |  | RSL
|  |  |  | 319-85-7 | Hexachlorocyclohexane, Beta- | 0.023 | ug/m3 | FALSE |  |  |  |  | Industrial Air |  | RSL
|  |  |  | 319-85-7 | Hexachlorocyclohexane, Beta- | 0.025 | ug/l | FALSE |  |  |  |  | Tap Water |  | RSL
|  |  |  | 319-85-7 | Hexachlorocyclohexane, Beta- | 0.00015 | mg/kg | FALSE |  |  |  |  | Risk-based SSL |  | RSL
|  |  |  | 319-85-7 | Hexachlorocyclohexane, Beta- | 1.8 | (mg/kg-day)-1 | FALSE |  |  |  |  | Oral Slope Factor |  | RSL
|  |  |  | 319-85-7 | Hexachlorocyclohexane, Beta- | 0.00053 | ug/m3 | FALSE |  |  |  |  | Inhalation Unit Risk |  | RSL
|  |  |  | 58-89-9 | Hexachlorocyclohexane, Gamma- (Lindane) | 0.57 | mg/kg | FALSE |  |  |  |  | Resident Soil |  | RSL
|  |  |  | 58-89-9 | Hexachlorocyclohexane, Gamma- (Lindane) | 2.5 | mg/kg | FALSE |  |  |  |  | Industrial Soil |  | RSL
|  |  |  | 58-89-9 | Hexachlorocyclohexane, Gamma- (Lindane) | 0.0091 | ug/m3 | FALSE |  |  |  |  | Resident Air |  | RSL
|  |  |  | 58-89-9 | Hexachlorocyclohexane, Gamma- (Lindane) | 0.04 | ug/m3 | FALSE |  |  |  |  | Industrial Air |  | RSL
|  |  |  | 58-89-9 | Hexachlorocyclohexane, Gamma- (Lindane) | 0.042 | ug/l | FALSE |  |  |  |  | Tap Water |  | RSL
|  |  |  | 58-89-9 | Hexachlorocyclohexane, Gamma- (Lindane) | 0.2 | ug/l | FALSE |  |  |  |  | MCL |  | RSL
|  |  |  | 58-89-9 | Hexachlorocyclohexane, Gamma- (Lindane) | 0.00024 | mg/kg | FALSE |  |  |  |  | Risk-based SSL |  | RSL
|  |  |  | 58-89-9 | Hexachlorocyclohexane, Gamma- (Lindane) | 0.0012 | mg/kg | FALSE |  |  |  |  | MCL-based SSL |  | RSL
|  |  |  | 58-89-9 | Hexachlorocyclohexane, Gamma- (Lindane) | 1.1 | (mg/kg-day)-1 | FALSE |  |  |  |  | Oral Slope Factor |  | RSL
|  |  |  | 58-89-9 | Hexachlorocyclohexane, Gamma- (Lindane) | 0.00031 | ug/m3 | FALSE |  |  |  |  | Inhalation Unit Risk |  | RSL
|  |  |  | 58-89-9 | Hexachlorocyclohexane, Gamma- (Lindane) | 0.0003 | mg/kg-day | FALSE |  |  |  |  | Chronic Oral Reference Dose |  | RSL
|  |  |  | 608-73-1 | Hexachlorocyclohexane, Technical | 0.3 | mg/kg | FALSE |  |  |  |  | Resident Soil |  | RSL
|  |  |  | 608-73-1 | Hexachlorocyclohexane, Technical | 1.3 | mg/kg | FALSE |  |  |  |  | Industrial Soil |  | RSL
|  |  |  | 608-73-1 | Hexachlorocyclohexane, Technical | 0.0055 | ug/m3 | FALSE |  |  |  |  | Resident Air |  | RSL
|  |  |  | 608-73-1 | Hexachlorocyclohexane, Technical | 0.024 | ug/m3 | FALSE |  |  |  |  | Industrial Air |  | RSL
|  |  |  | 608-73-1 | Hexachlorocyclohexane, Technical | 0.025 | ug/l | FALSE |  |  |  |  | Tap Water |  | RSL
|  |  |  | 608-73-1 | Hexachlorocyclohexane, Technical | 0.00015 | mg/kg | FALSE |  |  |  |  | Risk-based SSL |  | RSL
|  |  |  | 608-73-1 | Hexachlorocyclohexane, Technical | 1.8 | (mg/kg-day)-1 | FALSE |  |  |  |  | Oral Slope Factor |  | RSL
|  |  |  | 608-73-1 | Hexachlorocyclohexane, Technical | 0.00051 | ug/m3 | FALSE |  |  |  |  | Inhalation Unit Risk |  | RSL
|  |  |  | 77-47-4 | Hexachlorocyclopentadiene | 0.18 | mg/kg | FALSE |  |  |  |  | Resident Soil |  | RSL
|  |  |  | 77-47-4 | Hexachlorocyclopentadiene | 0.75 | mg/kg | FALSE |  |  |  |  | Industrial Soil |  | RSL
|  |  |  | 77-47-4 | Hexachlorocyclopentadiene | 0.021 | ug/m3 | FALSE |  |  |  |  | Resident Air |  | RSL
|  |  |  | 77-47-4 | Hexachlorocyclopentadiene | 0.088 | ug/m3 | FALSE |  |  |  |  | Industrial Air |  | RSL
|  |  |  | 77-47-4 | Hexachlorocyclopentadiene | 0.041 | ug/l | FALSE |  |  |  |  | Tap Water |  | RSL
|  |  |  | 77-47-4 | Hexachlorocyclopentadiene | 50 | ug/l | FALSE |  |  |  |  | MCL |  | RSL
|  |  |  | 77-47-4 | Hexachlorocyclopentadiene | 0.00013 | mg/kg | FALSE |  |  |  |  | Risk-based SSL |  | RSL
|  |  |  | 77-47-4 | Hexachlorocyclopentadiene | 0.16 | mg/kg | FALSE |  |  |  |  | MCL-based SSL |  | RSL
|  |  |  | 77-47-4 | Hexachlorocyclopentadiene | 0.006 | mg/kg-day | FALSE |  |  |  |  | Chronic Oral Reference Dose |  | RSL
|  |  |  | 77-47-4 | Hexachlorocyclopentadiene | 0.0002 | mg/m3 | FALSE |  |  |  |  | RfCi |  | RSL
|  |  |  | 67-72-1 | Hexachloroethane | 1.8 | mg/kg | FALSE |  |  |  |  | Resident Soil |  | RSL
|  |  |  | 67-72-1 | Hexachloroethane | 8 | mg/kg | FALSE |  |  |  |  | Industrial Soil |  | RSL
|  |  |  | 67-72-1 | Hexachloroethane | 0.26 | ug/m3 | FALSE |  |  |  |  | Resident Air |  | RSL
|  |  |  | 67-72-1 | Hexachloroethane | 1.1 | ug/m3 | FALSE |  |  |  |  | Industrial Air |  | RSL
|  |  |  | 67-72-1 | Hexachloroethane | 0.33 | ug/l | FALSE |  |  |  |  | Tap Water |  | RSL
|  |  |  | 67-72-1 | Hexachloroethane | 0.0002 | mg/kg | FALSE |  |  |  |  | Risk-based SSL |  | RSL
|  |  |  | 67-72-1 | Hexachloroethane | 0.04 | (mg/kg-day)-1 | FALSE |  |  |  |  | Oral Slope Factor |  | RSL
|  |  |  | 67-72-1 | Hexachloroethane | 1.1e-05 | ug/m3 | FALSE |  |  |  |  | Inhalation Unit Risk |  | RSL
|  |  |  | 67-72-1 | Hexachloroethane | 0.0007 | mg/kg-day | FALSE |  |  |  |  | Chronic Oral Reference Dose |  | RSL
|  |  |  | 67-72-1 | Hexachloroethane | 0.03 | mg/m3 | FALSE |  |  |  |  | RfCi |  | RSL
|  |  |  | 70-30-4 | Hexachlorophene | 1.9 | mg/kg | FALSE |  |  |  |  | Resident Soil |  | RSL
|  |  |  | 70-30-4 | Hexachlorophene | 25 | mg/kg | FALSE |  |  |  |  | Industrial Soil |  | RSL
|  |  |  | 70-30-4 | Hexachlorophene | 0.6 | ug/l | FALSE |  |  |  |  | Tap Water |  | RSL
|  |  |  | 70-30-4 | Hexachlorophene | 0.8 | mg/kg | FALSE |  |  |  |  | Risk-based SSL |  | RSL
|  |  |  | 70-30-4 | Hexachlorophene | 0.0003 | mg/kg-day | FALSE |  |  |  |  | Chronic Oral Reference Dose |  | RSL
|  |  |  | 121-82-4 | Hexahydro-1,3,5-trinitro-1,3,5-triazine (RDX) | 8.3 | mg/kg | FALSE |  |  |  |  | Resident Soil |  | RSL
|  |  |  | 121-82-4 | Hexahydro-1,3,5-trinitro-1,3,5-triazine (RDX) | 38 | mg/kg | FALSE |  |  |  |  | Industrial Soil |  | RSL
|  |  |  | 121-82-4 | Hexahydro-1,3,5-trinitro-1,3,5-triazine (RDX) | 0.97 | ug/l | FALSE |  |  |  |  | Tap Water |  | RSL
|  |  |  | 121-82-4 | Hexahydro-1,3,5-trinitro-1,3,5-triazine (RDX) | 0.00037 | mg/kg | FALSE |  |  |  |  | Risk-based SSL |  | RSL
|  |  |  | 121-82-4 | Hexahydro-1,3,5-trinitro-1,3,5-triazine (RDX) | 0.08 | (mg/kg-day)-1 | FALSE |  |  |  |  | Oral Slope Factor |  | RSL
|  |  |  | 121-82-4 | Hexahydro-1,3,5-trinitro-1,3,5-triazine (RDX) | 0.004 | mg/kg-day | FALSE |  |  |  |  | Chronic Oral Reference Dose |  | RSL
|  |  |  | 822-06-0 | Hexamethylene Diisocyanate, 1,6- | 0.31 | mg/kg | FALSE |  |  |  |  | Resident Soil |  | RSL
|  |  |  | 822-06-0 | Hexamethylene Diisocyanate, 1,6- | 1.3 | mg/kg | FALSE |  |  |  |  | Industrial Soil |  | RSL
|  |  |  | 822-06-0 | Hexamethylene Diisocyanate, 1,6- | 0.001 | ug/m3 | FALSE |  |  |  |  | Resident Air |  | RSL
|  |  |  | 822-06-0 | Hexamethylene Diisocyanate, 1,6- | 0.0044 | ug/m3 | FALSE |  |  |  |  | Industrial Air |  | RSL
|  |  |  | 822-06-0 | Hexamethylene Diisocyanate, 1,6- | 0.0021 | ug/l | FALSE |  |  |  |  | Tap Water |  | RSL
|  |  |  | 822-06-0 | Hexamethylene Diisocyanate, 1,6- | 2.1e-05 | mg/kg | FALSE |  |  |  |  | Risk-based SSL |  | RSL
|  |  |  | 822-06-0 | Hexamethylene Diisocyanate, 1,6- | 1e-05 | mg/m3 | FALSE |  |  |  |  | RfCi |  | RSL
|  |  |  | 4035-89-6 | Hexamethylene diisocyanate biuret | 57000 | mg/kg | FALSE |  |  |  |  | Resident Soil |  | RSL
|  |  |  | 4035-89-6 | Hexamethylene diisocyanate biuret | 240000 | mg/kg | FALSE |  |  |  |  | Industrial Soil |  | RSL
|  |  |  | 4035-89-6 | Hexamethylene diisocyanate biuret | 0.042 | ug/m3 | FALSE |  |  |  |  | Resident Air |  | RSL
|  |  |  | 4035-89-6 | Hexamethylene diisocyanate biuret | 0.18 | ug/m3 | FALSE |  |  |  |  | Industrial Air |  | RSL
|  |  |  | 4035-89-6 | Hexamethylene diisocyanate biuret | 0.0004 | mg/m3 | FALSE |  |  |  |  | RfCi |  | RSL
|  |  |  | 3779-63-3 | Hexamethylene diisocyanate isocyanurate | 57000 | mg/kg | FALSE |  |  |  |  | Resident Soil |  | RSL
|  |  |  | 3779-63-3 | Hexamethylene diisocyanate isocyanurate | 240000 | mg/kg | FALSE |  |  |  |  | Industrial Soil |  | RSL
|  |  |  | 3779-63-3 | Hexamethylene diisocyanate isocyanurate | 0.042 | ug/m3 | FALSE |  |  |  |  | Resident Air |  | RSL
|  |  |  | 3779-63-3 | Hexamethylene diisocyanate isocyanurate | 0.18 | ug/m3 | FALSE |  |  |  |  | Industrial Air |  | RSL
|  |  |  | 3779-63-3 | Hexamethylene diisocyanate isocyanurate | 0.0004 | mg/m3 | FALSE |  |  |  |  | RfCi |  | RSL
|  |  |  | 680-31-9 | Hexamethylphosphoramide | 2.5 | mg/kg | FALSE |  |  |  |  | Resident Soil |  | RSL
|  |  |  | 680-31-9 | Hexamethylphosphoramide | 33 | mg/kg | FALSE |  |  |  |  | Industrial Soil |  | RSL
|  |  |  | 680-31-9 | Hexamethylphosphoramide | 0.8 | ug/l | FALSE |  |  |  |  | Tap Water |  | RSL
|  |  |  | 680-31-9 | Hexamethylphosphoramide | 0.00018 | mg/kg | FALSE |  |  |  |  | Risk-based SSL |  | RSL
|  |  |  | 680-31-9 | Hexamethylphosphoramide | 0.0004 | mg/kg-day | FALSE |  |  |  |  | Chronic Oral Reference Dose |  | RSL
|  |  |  | E5241997 | Hexane, Commercial | 12 | mg/kg | FALSE |  |  |  |  | Resident Soil |  | RSL
|  |  |  | E5241997 | Hexane, Commercial | 51 | mg/kg | FALSE |  |  |  |  | Industrial Soil |  | RSL
|  |  |  | E5241997 | Hexane, Commercial | 14 | ug/m3 | FALSE |  |  |  |  | Resident Air |  | RSL
|  |  |  | E5241997 | Hexane, Commercial | 61 | ug/m3 | FALSE |  |  |  |  | Industrial Air |  | RSL
|  |  |  | E5241997 | Hexane, Commercial | 28 | ug/l | FALSE |  |  |  |  | Tap Water |  | RSL
|  |  |  | E5241997 | Hexane, Commercial | 0.2 | mg/kg | FALSE |  |  |  |  | Risk-based SSL |  | RSL
|  |  |  | E5241997 | Hexane, Commercial | 2e-07 | ug/m3 | FALSE |  |  |  |  | Inhalation Unit Risk |  | RSL
|  |  |  | E5241997 | Hexane, Commercial | 0.6 | mg/m3 | FALSE |  |  |  |  | RfCi |  | RSL
|  |  |  | 110-54-3 | Hexane, N- | 61 | mg/kg | FALSE |  |  |  |  | Resident Soil |  | RSL
|  |  |  | 110-54-3 | Hexane, N- | 250 | mg/kg | FALSE |  |  |  |  | Industrial Soil |  | RSL
|  |  |  | 110-54-3 | Hexane, N- | 73 | ug/m3 | FALSE |  |  |  |  | Resident Air |  | RSL
|  |  |  | 110-54-3 | Hexane, N- | 310 | ug/m3 | FALSE |  |  |  |  | Industrial Air |  | RSL
|  |  |  | 110-54-3 | Hexane, N- | 150 | ug/l | FALSE |  |  |  |  | Tap Water |  | RSL
|  |  |  | 110-54-3 | Hexane, N- | 1 | mg/kg | FALSE |  |  |  |  | Risk-based SSL |  | RSL
|  |  |  | 110-54-3 | Hexane, N- | 0.7 | mg/m3 | FALSE |  |  |  |  | RfCi |  | RSL
|  |  |  | 124-04-9 | Hexanedioic Acid | 13000 | mg/kg | FALSE |  |  |  |  | Resident Soil |  | RSL
|  |  |  | 124-04-9 | Hexanedioic Acid | 160000 | mg/kg | FALSE |  |  |  |  | Industrial Soil |  | RSL
|  |  |  | 124-04-9 | Hexanedioic Acid | 4000 | ug/l | FALSE |  |  |  |  | Tap Water |  | RSL
|  |  |  | 124-04-9 | Hexanedioic Acid | 0.99 | mg/kg | FALSE |  |  |  |  | Risk-based SSL |  | RSL
|  |  |  | 124-04-9 | Hexanedioic Acid | 2 | mg/kg-day | FALSE |  |  |  |  | Chronic Oral Reference Dose |  | RSL
|  |  |  | 104-76-7 | Hexanol, 1-,2-ethyl- (2-Ethyl-1-hexanol) | 1.5 | mg/kg | FALSE |  |  |  |  | Resident Soil |  | RSL
|  |  |  | 104-76-7 | Hexanol, 1-,2-ethyl- (2-Ethyl-1-hexanol) | 6.3 | mg/kg | FALSE |  |  |  |  | Industrial Soil |  | RSL
|  |  |  | 104-76-7 | Hexanol, 1-,2-ethyl- (2-Ethyl-1-hexanol) | 0.042 | ug/m3 | FALSE |  |  |  |  | Resident Air |  | RSL
|  |  |  | 104-76-7 | Hexanol, 1-,2-ethyl- (2-Ethyl-1-hexanol) | 0.18 | ug/m3 | FALSE |  |  |  |  | Industrial Air |  | RSL
|  |  |  | 104-76-7 | Hexanol, 1-,2-ethyl- (2-Ethyl-1-hexanol) | 0.083 | ug/l | FALSE |  |  |  |  | Tap Water |  | RSL
|  |  |  | 104-76-7 | Hexanol, 1-,2-ethyl- (2-Ethyl-1-hexanol) | 2.3e-05 | mg/kg | FALSE |  |  |  |  | Risk-based SSL |  | RSL
|  |  |  | 104-76-7 | Hexanol, 1-,2-ethyl- (2-Ethyl-1-hexanol) | 0.0095 | (mg/kg-day)-1 | FALSE |  |  |  |  | Oral Slope Factor |  | RSL
|  |  |  | 104-76-7 | Hexanol, 1-,2-ethyl- (2-Ethyl-1-hexanol) | 0.07 | mg/kg-day | FALSE |  |  |  |  | Chronic Oral Reference Dose |  | RSL
|  |  |  | 104-76-7 | Hexanol, 1-,2-ethyl- (2-Ethyl-1-hexanol) | 0.0004 | mg/m3 | FALSE |  |  |  |  | RfCi |  | RSL
|  |  |  | 591-78-6 | Hexanone, 2- | 20 | mg/kg | FALSE |  |  |  |  | Resident Soil |  | RSL
|  |  |  | 591-78-6 | Hexanone, 2- | 130 | mg/kg | FALSE |  |  |  |  | Industrial Soil |  | RSL
|  |  |  | 591-78-6 | Hexanone, 2- | 3.1 | ug/m3 | FALSE |  |  |  |  | Resident Air |  | RSL
|  |  |  | 591-78-6 | Hexanone, 2- | 13 | ug/m3 | FALSE |  |  |  |  | Industrial Air |  | RSL
|  |  |  | 591-78-6 | Hexanone, 2- | 3.8 | ug/l | FALSE |  |  |  |  | Tap Water |  | RSL
|  |  |  | 591-78-6 | Hexanone, 2- | 0.00088 | mg/kg | FALSE |  |  |  |  | Risk-based SSL |  | RSL
|  |  |  | 591-78-6 | Hexanone, 2- | 0.005 | mg/kg-day | FALSE |  |  |  |  | Chronic Oral Reference Dose |  | RSL
|  |  |  | 591-78-6 | Hexanone, 2- | 0.03 | mg/m3 | FALSE |  |  |  |  | RfCi |  | RSL
|  |  |  | 51235-04-2 | Hexazinone | 210 | mg/kg | FALSE |  |  |  |  | Resident Soil |  | RSL
|  |  |  | 51235-04-2 | Hexazinone | 2700 | mg/kg | FALSE |  |  |  |  | Industrial Soil |  | RSL
|  |  |  | 51235-04-2 | Hexazinone | 64 | ug/l | FALSE |  |  |  |  | Tap Water |  | RSL
|  |  |  | 51235-04-2 | Hexazinone | 0.03 | mg/kg | FALSE |  |  |  |  | Risk-based SSL |  | RSL
|  |  |  | 51235-04-2 | Hexazinone | 0.033 | mg/kg-day | FALSE |  |  |  |  | Chronic Oral Reference Dose |  | RSL
|  |  |  | 78587-05-0 | Hexythiazox | 160 | mg/kg | FALSE |  |  |  |  | Resident Soil |  | RSL
|  |  |  | 78587-05-0 | Hexythiazox | 2100 | mg/kg | FALSE |  |  |  |  | Industrial Soil |  | RSL
|  |  |  | 78587-05-0 | Hexythiazox | 11 | ug/l | FALSE |  |  |  |  | Tap Water |  | RSL
|  |  |  | 78587-05-0 | Hexythiazox | 0.05 | mg/kg | FALSE |  |  |  |  | Risk-based SSL |  | RSL
|  |  |  | 78587-05-0 | Hexythiazox | 0.025 | mg/kg-day | FALSE |  |  |  |  | Chronic Oral Reference Dose |  | RSL
|  |  |  | 67485-29-4 | Hydramethylnon | 110 | mg/kg | FALSE |  |  |  |  | Resident Soil |  | RSL
|  |  |  | 67485-29-4 | Hydramethylnon | 1400 | mg/kg | FALSE |  |  |  |  | Industrial Soil |  | RSL
|  |  |  | 67485-29-4 | Hydramethylnon | 34 | ug/l | FALSE |  |  |  |  | Tap Water |  | RSL
|  |  |  | 67485-29-4 | Hydramethylnon | 12000 | mg/kg | FALSE |  |  |  |  | Risk-based SSL |  | RSL
|  |  |  | 67485-29-4 | Hydramethylnon | 0.017 | mg/kg-day | FALSE |  |  |  |  | Chronic Oral Reference Dose |  | RSL
|  |  |  | 302-01-2 | Hydrazine | 0.032 | mg/kg | FALSE |  |  |  |  | Resident Soil |  | RSL
|  |  |  | 302-01-2 | Hydrazine | 0.14 | mg/kg | FALSE |  |  |  |  | Industrial Soil |  | RSL
|  |  |  | 302-01-2 | Hydrazine | 0.00057 | ug/m3 | FALSE |  |  |  |  | Resident Air |  | RSL
|  |  |  | 302-01-2 | Hydrazine | 0.0025 | ug/m3 | FALSE |  |  |  |  | Industrial Air |  | RSL
|  |  |  | 302-01-2 | Hydrazine | 0.0011 | ug/l | FALSE |  |  |  |  | Tap Water |  | RSL
|  |  |  | 302-01-2 | Hydrazine | 2.2e-07 | mg/kg | FALSE |  |  |  |  | Risk-based SSL |  | RSL
|  |  |  | 302-01-2 | Hydrazine | 3 | (mg/kg-day)-1 | FALSE |  |  |  |  | Oral Slope Factor |  | RSL
|  |  |  | 302-01-2 | Hydrazine | 0.0049 | ug/m3 | FALSE |  |  |  |  | Inhalation Unit Risk |  | RSL
|  |  |  | 302-01-2 | Hydrazine | 3e-05 | mg/m3 | FALSE |  |  |  |  | RfCi |  | RSL
|  |  |  | 10034-93-2 | Hydrazine Sulfate | 0.23 | mg/kg | FALSE |  |  |  |  | Resident Soil |  | RSL
|  |  |  | 10034-93-2 | Hydrazine Sulfate | 1.1 | mg/kg | FALSE |  |  |  |  | Industrial Soil |  | RSL
|  |  |  | 10034-93-2 | Hydrazine Sulfate | 0.00057 | ug/m3 | FALSE |  |  |  |  | Resident Air |  | RSL
|  |  |  | 10034-93-2 | Hydrazine Sulfate | 0.0025 | ug/m3 | FALSE |  |  |  |  | Industrial Air |  | RSL
|  |  |  | 10034-93-2 | Hydrazine Sulfate | 0.026 | ug/l | FALSE |  |  |  |  | Tap Water |  | RSL
|  |  |  | 10034-93-2 | Hydrazine Sulfate | 3 | (mg/kg-day)-1 | FALSE |  |  |  |  | Oral Slope Factor |  | RSL
|  |  |  | 10034-93-2 | Hydrazine Sulfate | 0.0049 | ug/m3 | FALSE |  |  |  |  | Inhalation Unit Risk |  | RSL
|  |  |  | 7647-01-0 | Hydrogen Chloride | 2800000 | mg/kg | FALSE |  |  |  |  | Resident Soil |  | RSL
|  |  |  | 7647-01-0 | Hydrogen Chloride | 12000000 | mg/kg | FALSE |  |  |  |  | Industrial Soil |  | RSL
|  |  |  | 7647-01-0 | Hydrogen Chloride | 2.1 | ug/m3 | FALSE |  |  |  |  | Resident Air |  | RSL
|  |  |  | 7647-01-0 | Hydrogen Chloride | 8.8 | ug/m3 | FALSE |  |  |  |  | Industrial Air |  | RSL
|  |  |  | 7647-01-0 | Hydrogen Chloride | 4.2 | ug/l | FALSE |  |  |  |  | Tap Water |  | RSL
|  |  |  | 7647-01-0 | Hydrogen Chloride | 0.02 | mg/m3 | FALSE |  |  |  |  | RfCi |  | RSL
|  |  |  | 7664-39-3 | Hydrogen Fluoride | 310 | mg/kg | FALSE |  |  |  |  | Resident Soil |  | RSL
|  |  |  | 7664-39-3 | Hydrogen Fluoride | 4700 | mg/kg | FALSE |  |  |  |  | Industrial Soil |  | RSL
|  |  |  | 7664-39-3 | Hydrogen Fluoride | 1.5 | ug/m3 | FALSE |  |  |  |  | Resident Air |  | RSL
|  |  |  | 7664-39-3 | Hydrogen Fluoride | 6.1 | ug/m3 | FALSE |  |  |  |  | Industrial Air |  | RSL
|  |  |  | 7664-39-3 | Hydrogen Fluoride | 2.8 | ug/l | FALSE |  |  |  |  | Tap Water |  | RSL
|  |  |  | 7664-39-3 | Hydrogen Fluoride | 0.04 | mg/kg-day | FALSE |  |  |  |  | Chronic Oral Reference Dose |  | RSL
|  |  |  | 7664-39-3 | Hydrogen Fluoride | 0.014 | mg/m3 | FALSE |  |  |  |  | RfCi |  | RSL
|  |  |  | 2148878 | Hydrogen Sulfide | 280000 | mg/kg | FALSE |  |  |  |  | Resident Soil |  | RSL
|  |  |  | 2148878 | Hydrogen Sulfide | 1200000 | mg/kg | FALSE |  |  |  |  | Industrial Soil |  | RSL
|  |  |  | 2148878 | Hydrogen Sulfide | 0.21 | ug/m3 | FALSE |  |  |  |  | Resident Air |  | RSL
|  |  |  | 2148878 | Hydrogen Sulfide | 0.88 | ug/m3 | FALSE |  |  |  |  | Industrial Air |  | RSL
|  |  |  | 2148878 | Hydrogen Sulfide | 0.42 | ug/l | FALSE |  |  |  |  | Tap Water |  | RSL
|  |  |  | 2148878 | Hydrogen Sulfide | 0.002 | mg/m3 | FALSE |  |  |  |  | RfCi |  | RSL
|  |  |  | 123-31-9 | Hydroquinone | 9 | mg/kg | FALSE |  |  |  |  | Resident Soil |  | RSL
|  |  |  | 123-31-9 | Hydroquinone | 38 | mg/kg | FALSE |  |  |  |  | Industrial Soil |  | RSL
|  |  |  | 123-31-9 | Hydroquinone | 1.3 | ug/l | FALSE |  |  |  |  | Tap Water |  | RSL
|  |  |  | 123-31-9 | Hydroquinone | 0.00087 | mg/kg | FALSE |  |  |  |  | Risk-based SSL |  | RSL
|  |  |  | 123-31-9 | Hydroquinone | 0.06 | (mg/kg-day)-1 | FALSE |  |  |  |  | Oral Slope Factor |  | RSL
|  |  |  | 123-31-9 | Hydroquinone | 0.04 | mg/kg-day | FALSE |  |  |  |  | Chronic Oral Reference Dose |  | RSL
|  |  |  | 35554-44-0 | Imazalil | 8.9 | mg/kg | FALSE |  |  |  |  | Resident Soil |  | RSL
|  |  |  | 35554-44-0 | Imazalil | 38 | mg/kg | FALSE |  |  |  |  | Industrial Soil |  | RSL
|  |  |  | 35554-44-0 | Imazalil | 0.9 | ug/l | FALSE |  |  |  |  | Tap Water |  | RSL
|  |  |  | 35554-44-0 | Imazalil | 0.015 | mg/kg | FALSE |  |  |  |  | Risk-based SSL |  | RSL
|  |  |  | 35554-44-0 | Imazalil | 0.061 | (mg/kg-day)-1 | FALSE |  |  |  |  | Oral Slope Factor |  | RSL
|  |  |  | 35554-44-0 | Imazalil | 0.11 | mg/kg-day | FALSE |  |  |  |  | Chronic Oral Reference Dose |  | RSL
|  |  |  | 81335-37-7 | Imazaquin | 1600 | mg/kg | FALSE |  |  |  |  | Resident Soil |  | RSL
|  |  |  | 81335-37-7 | Imazaquin | 21000 | mg/kg | FALSE |  |  |  |  | Industrial Soil |  | RSL
|  |  |  | 81335-37-7 | Imazaquin | 490 | ug/l | FALSE |  |  |  |  | Tap Water |  | RSL
|  |  |  | 81335-37-7 | Imazaquin | 2.4 | mg/kg | FALSE |  |  |  |  | Risk-based SSL |  | RSL
|  |  |  | 81335-37-7 | Imazaquin | 0.25 | mg/kg-day | FALSE |  |  |  |  | Chronic Oral Reference Dose |  | RSL
|  |  |  | 81335-77-5 | Imazethapyr | 16000 | mg/kg | FALSE |  |  |  |  | Resident Soil |  | RSL
|  |  |  | 81335-77-5 | Imazethapyr | 210000 | mg/kg | FALSE |  |  |  |  | Industrial Soil |  | RSL
|  |  |  | 81335-77-5 | Imazethapyr | 4700 | ug/l | FALSE |  |  |  |  | Tap Water |  | RSL
|  |  |  | 81335-77-5 | Imazethapyr | 4.1 | mg/kg | FALSE |  |  |  |  | Risk-based SSL |  | RSL
|  |  |  | 81335-77-5 | Imazethapyr | 2.5 | mg/kg-day | FALSE |  |  |  |  | Chronic Oral Reference Dose |  | RSL
|  |  |  | 7553-56-2 | Iodine | 78 | mg/kg | FALSE |  |  |  |  | Resident Soil |  | RSL
|  |  |  | 7553-56-2 | Iodine | 1200 | mg/kg | FALSE |  |  |  |  | Industrial Soil |  | RSL
|  |  |  | 7553-56-2 | Iodine | 20 | ug/l | FALSE |  |  |  |  | Tap Water |  | RSL
|  |  |  | 7553-56-2 | Iodine | 1.2 | mg/kg | FALSE |  |  |  |  | Risk-based SSL |  | RSL
|  |  |  | 7553-56-2 | Iodine | 0.01 | mg/kg-day | FALSE |  |  |  |  | Chronic Oral Reference Dose |  | RSL
|  |  |  | 36734-19-7 | Iprodione | 250 | mg/kg | FALSE |  |  |  |  | Resident Soil |  | RSL
|  |  |  | 36734-19-7 | Iprodione | 3300 | mg/kg | FALSE |  |  |  |  | Industrial Soil |  | RSL
|  |  |  | 36734-19-7 | Iprodione | 74 | ug/l | FALSE |  |  |  |  | Tap Water |  | RSL
|  |  |  | 36734-19-7 | Iprodione | 0.022 | mg/kg | FALSE |  |  |  |  | Risk-based SSL |  | RSL
|  |  |  | 36734-19-7 | Iprodione | 0.04 | mg/kg-day | FALSE |  |  |  |  | Chronic Oral Reference Dose |  | RSL
|  |  |  | 7439-89-6 | Iron | 5500 | mg/kg | FALSE |  |  |  |  | Resident Soil |  | RSL
|  |  |  | 7439-89-6 | Iron | 82000 | mg/kg | FALSE |  |  |  |  | Industrial Soil |  | RSL
|  |  |  | 7439-89-6 | Iron | 1400 | ug/l | FALSE |  |  |  |  | Tap Water |  | RSL
|  |  |  | 7439-89-6 | Iron | 35 | mg/kg | FALSE |  |  |  |  | Risk-based SSL |  | RSL
|  |  |  | 7439-89-6 | Iron | 0.7 | mg/kg-day | FALSE |  |  |  |  | Chronic Oral Reference Dose |  | RSL
|  |  |  | 78-83-1 | Isobutyl Alcohol | 780 | mg/kg | FALSE |  |  |  |  | Resident Soil |  | RSL
|  |  |  | 78-83-1 | Isobutyl Alcohol | 4300 | mg/kg | FALSE |  |  |  |  | Industrial Soil |  | RSL
|  |  |  | 78-83-1 | Isobutyl Alcohol | 42 | ug/m3 | FALSE |  |  |  |  | Resident Air |  | RSL
|  |  |  | 78-83-1 | Isobutyl Alcohol | 180 | ug/m3 | FALSE |  |  |  |  | Industrial Air |  | RSL
|  |  |  | 78-83-1 | Isobutyl Alcohol | 73 | ug/l | FALSE |  |  |  |  | Tap Water |  | RSL
|  |  |  | 78-83-1 | Isobutyl Alcohol | 0.015 | mg/kg | FALSE |  |  |  |  | Risk-based SSL |  | RSL
|  |  |  | 78-83-1 | Isobutyl Alcohol | 0.3 | mg/kg-day | FALSE |  |  |  |  | Chronic Oral Reference Dose |  | RSL
|  |  |  | 78-83-1 | Isobutyl Alcohol | 0.4 | mg/m3 | FALSE |  |  |  |  | RfCi |  | RSL
|  |  |  | 78-59-1 | Isophorone | 570 | mg/kg | FALSE |  |  |  |  | Resident Soil |  | RSL
|  |  |  | 78-59-1 | Isophorone | 2400 | mg/kg | FALSE |  |  |  |  | Industrial Soil |  | RSL
|  |  |  | 78-59-1 | Isophorone | 210 | ug/m3 | FALSE |  |  |  |  | Resident Air |  | RSL
|  |  |  | 78-59-1 | Isophorone | 880 | ug/m3 | FALSE |  |  |  |  | Industrial Air |  | RSL
|  |  |  | 78-59-1 | Isophorone | 78 | ug/l | FALSE |  |  |  |  | Tap Water |  | RSL
|  |  |  | 78-59-1 | Isophorone | 0.026 | mg/kg | FALSE |  |  |  |  | Risk-based SSL |  | RSL
|  |  |  | 78-59-1 | Isophorone | 0.00095 | (mg/kg-day)-1 | FALSE |  |  |  |  | Oral Slope Factor |  | RSL
|  |  |  | 78-59-1 | Isophorone | 0.2 | mg/kg-day | FALSE |  |  |  |  | Chronic Oral Reference Dose |  | RSL
|  |  |  | 78-59-1 | Isophorone | 2 | mg/m3 | FALSE |  |  |  |  | RfCi |  | RSL
|  |  |  | 33820-53-0 | Isopropalin | 120 | mg/kg | FALSE |  |  |  |  | Resident Soil |  | RSL
|  |  |  | 33820-53-0 | Isopropalin | 1800 | mg/kg | FALSE |  |  |  |  | Industrial Soil |  | RSL
|  |  |  | 33820-53-0 | Isopropalin | 4 | ug/l | FALSE |  |  |  |  | Tap Water |  | RSL
|  |  |  | 33820-53-0 | Isopropalin | 0.092 | mg/kg | FALSE |  |  |  |  | Risk-based SSL |  | RSL
|  |  |  | 33820-53-0 | Isopropalin | 0.015 | mg/kg-day | FALSE |  |  |  |  | Chronic Oral Reference Dose |  | RSL
|  |  |  | 67-63-0 | Isopropanol | 560 | mg/kg | FALSE |  |  |  |  | Resident Soil |  | RSL
|  |  |  | 67-63-0 | Isopropanol | 2400 | mg/kg | FALSE |  |  |  |  | Industrial Soil |  | RSL
|  |  |  | 67-63-0 | Isopropanol | 21 | ug/m3 | FALSE |  |  |  |  | Resident Air |  | RSL
|  |  |  | 67-63-0 | Isopropanol | 88 | ug/m3 | FALSE |  |  |  |  | Industrial Air |  | RSL
|  |  |  | 67-63-0 | Isopropanol | 41 | ug/l | FALSE |  |  |  |  | Tap Water |  | RSL
|  |  |  | 67-63-0 | Isopropanol | 0.0084 | mg/kg | FALSE |  |  |  |  | Risk-based SSL |  | RSL
|  |  |  | 67-63-0 | Isopropanol | 2 | mg/kg-day | FALSE |  |  |  |  | Chronic Oral Reference Dose |  | RSL
|  |  |  | 67-63-0 | Isopropanol | 0.2 | mg/m3 | FALSE |  |  |  |  | RfCi |  | RSL
|  |  |  | 1832-54-8 | Isopropyl Methyl Phosphonic Acid | 630 | mg/kg | FALSE |  |  |  |  | Resident Soil |  | RSL
|  |  |  | 1832-54-8 | Isopropyl Methyl Phosphonic Acid | 8200 | mg/kg | FALSE |  |  |  |  | Industrial Soil |  | RSL
|  |  |  | 1832-54-8 | Isopropyl Methyl Phosphonic Acid | 200 | ug/l | FALSE |  |  |  |  | Tap Water |  | RSL
|  |  |  | 1832-54-8 | Isopropyl Methyl Phosphonic Acid | 0.043 | mg/kg | FALSE |  |  |  |  | Risk-based SSL |  | RSL
|  |  |  | 1832-54-8 | Isopropyl Methyl Phosphonic Acid | 0.1 | mg/kg-day | FALSE |  |  |  |  | Chronic Oral Reference Dose |  | RSL
|  |  |  | 82558-50-7 | Isoxaben | 320 | mg/kg | FALSE |  |  |  |  | Resident Soil |  | RSL
|  |  |  | 82558-50-7 | Isoxaben | 4100 | mg/kg | FALSE |  |  |  |  | Industrial Soil |  | RSL
|  |  |  | 82558-50-7 | Isoxaben | 73 | ug/l | FALSE |  |  |  |  | Tap Water |  | RSL
|  |  |  | 82558-50-7 | Isoxaben | 0.2 | mg/kg | FALSE |  |  |  |  | Risk-based SSL |  | RSL
|  |  |  | 82558-50-7 | Isoxaben | 0.05 | mg/kg-day | FALSE |  |  |  |  | Chronic Oral Reference Dose |  | RSL
|  |  |  | E1737665 | JP-7 | 43000000 | mg/kg | FALSE |  |  |  |  | Resident Soil |  | RSL
|  |  |  | E1737665 | JP-7 | 180000000 | mg/kg | FALSE |  |  |  |  | Industrial Soil |  | RSL
|  |  |  | E1737665 | JP-7 | 31 | ug/m3 | FALSE |  |  |  |  | Resident Air |  | RSL
|  |  |  | E1737665 | JP-7 | 130 | ug/m3 | FALSE |  |  |  |  | Industrial Air |  | RSL
|  |  |  | E1737665 | JP-7 | 63 | ug/l | FALSE |  |  |  |  | Tap Water |  | RSL
|  |  |  | E1737665 | JP-7 | 0.3 | mg/m3 | FALSE |  |  |  |  | RfCi |  | RSL
|  |  |  | 77501-63-4 | Lactofen | 51 | mg/kg | FALSE |  |  |  |  | Resident Soil |  | RSL
|  |  |  | 77501-63-4 | Lactofen | 660 | mg/kg | FALSE |  |  |  |  | Industrial Soil |  | RSL
|  |  |  | 77501-63-4 | Lactofen | 10 | ug/l | FALSE |  |  |  |  | Tap Water |  | RSL
|  |  |  | 77501-63-4 | Lactofen | 0.46 | mg/kg | FALSE |  |  |  |  | Risk-based SSL |  | RSL
|  |  |  | 77501-63-4 | Lactofen | 0.008 | mg/kg-day | FALSE |  |  |  |  | Chronic Oral Reference Dose |  | RSL
|  |  |  | 78-97-7 | Lactonitrile | 1.3 | mg/kg | FALSE |  |  |  |  | Resident Soil |  | RSL
|  |  |  | 78-97-7 | Lactonitrile | 16 | mg/kg | FALSE |  |  |  |  | Industrial Soil |  | RSL
|  |  |  | 78-97-7 | Lactonitrile | 0.4 | ug/l | FALSE |  |  |  |  | Tap Water |  | RSL
|  |  |  | 78-97-7 | Lactonitrile | 8.1e-05 | mg/kg | FALSE |  |  |  |  | Risk-based SSL |  | RSL
|  |  |  | 78-97-7 | Lactonitrile | 0.0002 | mg/kg-day | FALSE |  |  |  |  | Chronic Oral Reference Dose |  | RSL
|  |  |  | 7439-91-0 | Lanthanum | 0.39 | mg/kg | FALSE |  |  |  |  | Resident Soil |  | RSL
|  |  |  | 7439-91-0 | Lanthanum | 5.8 | mg/kg | FALSE |  |  |  |  | Industrial Soil |  | RSL
|  |  |  | 7439-91-0 | Lanthanum | 0.1 | ug/l | FALSE |  |  |  |  | Tap Water |  | RSL
|  |  |  | 7439-91-0 | Lanthanum | 5e-05 | mg/kg-day | FALSE |  |  |  |  | Chronic Oral Reference Dose |  | RSL
|  |  |  | 100587-90-4 | Lanthanum Acetate Hydrate | 0.13 | mg/kg | FALSE |  |  |  |  | Resident Soil |  | RSL
|  |  |  | 100587-90-4 | Lanthanum Acetate Hydrate | 1.7 | mg/kg | FALSE |  |  |  |  | Industrial Soil |  | RSL
|  |  |  | 100587-90-4 | Lanthanum Acetate Hydrate | 0.042 | ug/l | FALSE |  |  |  |  | Tap Water |  | RSL
|  |  |  | 100587-90-4 | Lanthanum Acetate Hydrate | 2.1e-05 | mg/kg-day | FALSE |  |  |  |  | Chronic Oral Reference Dose |  | RSL
|  |  |  | 10025-84-0 | Lanthanum Chloride Heptahydrate | 0.15 | mg/kg | FALSE |  |  |  |  | Resident Soil |  | RSL
|  |  |  | 10025-84-0 | Lanthanum Chloride Heptahydrate | 2.2 | mg/kg | FALSE |  |  |  |  | Industrial Soil |  | RSL
|  |  |  | 10025-84-0 | Lanthanum Chloride Heptahydrate | 0.037 | ug/l | FALSE |  |  |  |  | Tap Water |  | RSL
|  |  |  | 10025-84-0 | Lanthanum Chloride Heptahydrate | 1.9e-05 | mg/kg-day | FALSE |  |  |  |  | Chronic Oral Reference Dose |  | RSL
|  |  |  | 10099-58-8 | Lanthanum Chloride, Anhydrous | 0.22 | mg/kg | FALSE |  |  |  |  | Resident Soil |  | RSL
|  |  |  | 10099-58-8 | Lanthanum Chloride, Anhydrous | 3.3 | mg/kg | FALSE |  |  |  |  | Industrial Soil |  | RSL
|  |  |  | 10099-58-8 | Lanthanum Chloride, Anhydrous | 0.057 | ug/l | FALSE |  |  |  |  | Tap Water |  | RSL
|  |  |  | 10099-58-8 | Lanthanum Chloride, Anhydrous | 2.8e-05 | mg/kg-day | FALSE |  |  |  |  | Chronic Oral Reference Dose |  | RSL
|  |  |  | 10277-43-7 | Lanthanum Nitrate Hexahydrate | 0.13 | mg/kg | FALSE |  |  |  |  | Resident Soil |  | RSL
|  |  |  | 10277-43-7 | Lanthanum Nitrate Hexahydrate | 1.9 | mg/kg | FALSE |  |  |  |  | Industrial Soil |  | RSL
|  |  |  | 10277-43-7 | Lanthanum Nitrate Hexahydrate | 0.032 | ug/l | FALSE |  |  |  |  | Tap Water |  | RSL
|  |  |  | 10277-43-7 | Lanthanum Nitrate Hexahydrate | 1.6e-05 | mg/kg-day | FALSE |  |  |  |  | Chronic Oral Reference Dose |  | RSL
|  |  |  | 7446-27-7 | ~Lead Phosphate | 82 | mg/kg | FALSE |  |  |  |  | Resident Soil |  | RSL
|  |  |  | 7446-27-7 | ~Lead Phosphate | 380 | mg/kg | FALSE |  |  |  |  | Industrial Soil |  | RSL
|  |  |  | 7446-27-7 | ~Lead Phosphate | 0.23 | ug/m3 | FALSE |  |  |  |  | Resident Air |  | RSL
|  |  |  | 7446-27-7 | ~Lead Phosphate | 1 | ug/m3 | FALSE |  |  |  |  | Industrial Air |  | RSL
|  |  |  | 7446-27-7 | ~Lead Phosphate | 9.1 | ug/l | FALSE |  |  |  |  | Tap Water |  | RSL
|  |  |  | 7446-27-7 | ~Lead Phosphate | 0.0085 | (mg/kg-day)-1 | FALSE |  |  |  |  | Oral Slope Factor |  | RSL
|  |  |  | 7446-27-7 | ~Lead Phosphate | 1.2e-05 | ug/m3 | FALSE |  |  |  |  | Inhalation Unit Risk |  | RSL
|  |  |  | 301-04-2 | ~Lead acetate | 2.6 | mg/kg | FALSE |  |  |  |  | Resident Soil |  | RSL
|  |  |  | 301-04-2 | ~Lead acetate | 11 | mg/kg | FALSE |  |  |  |  | Industrial Soil |  | RSL
|  |  |  | 301-04-2 | ~Lead acetate | 0.035 | ug/m3 | FALSE |  |  |  |  | Resident Air |  | RSL
|  |  |  | 301-04-2 | ~Lead acetate | 0.15 | ug/m3 | FALSE |  |  |  |  | Industrial Air |  | RSL
|  |  |  | 301-04-2 | ~Lead acetate | 0.37 | ug/l | FALSE |  |  |  |  | Tap Water |  | RSL
|  |  |  | 301-04-2 | ~Lead acetate | 7.5e-05 | mg/kg | FALSE |  |  |  |  | Risk-based SSL |  | RSL
|  |  |  | 301-04-2 | ~Lead acetate | 0.21 | (mg/kg-day)-1 | FALSE |  |  |  |  | Oral Slope Factor |  | RSL
|  |  |  | 301-04-2 | ~Lead acetate | 8e-05 | ug/m3 | FALSE |  |  |  |  | Inhalation Unit Risk |  | RSL
|  |  |  | 7439-92-1 | ~Lead and Compounds | 400 | mg/kg | FALSE |  |  |  |  | Resident Soil |  | RSL
|  |  |  | 7439-92-1 | ~Lead and Compounds | 800 | mg/kg | FALSE |  |  |  |  | Industrial Soil |  | RSL
|  |  |  | 7439-92-1 | ~Lead and Compounds | 0.15 | ug/m3 | FALSE |  |  |  |  | Resident Air |  | RSL
|  |  |  | 7439-92-1 | ~Lead and Compounds | 15 | ug/l | FALSE |  |  |  |  | Tap Water |  | RSL
|  |  |  | 7439-92-1 | ~Lead and Compounds | 15 | ug/l | FALSE |  |  |  |  | MCL |  | RSL
|  |  |  | 7439-92-1 | ~Lead and Compounds | 14 | mg/kg | FALSE |  |  |  |  | MCL-based SSL |  | RSL
|  |  |  | 1335-32-6 | ~Lead subacetate | 14 | mg/kg | FALSE |  |  |  |  | Resident Soil |  | RSL
|  |  |  | 1335-32-6 | ~Lead subacetate | 60 | mg/kg | FALSE |  |  |  |  | Industrial Soil |  | RSL
|  |  |  | 1335-32-6 | ~Lead subacetate | 0.26 | ug/m3 | FALSE |  |  |  |  | Resident Air |  | RSL
|  |  |  | 1335-32-6 | ~Lead subacetate | 1.1 | ug/m3 | FALSE |  |  |  |  | Industrial Air |  | RSL
|  |  |  | 1335-32-6 | ~Lead subacetate | 2.1 | ug/l | FALSE |  |  |  |  | Tap Water |  | RSL
|  |  |  | 1335-32-6 | ~Lead subacetate | 0.00045 | mg/kg | FALSE |  |  |  |  | Risk-based SSL |  | RSL
|  |  |  | 1335-32-6 | ~Lead subacetate | 0.038 | (mg/kg-day)-1 | FALSE |  |  |  |  | Oral Slope Factor |  | RSL
|  |  |  | 1335-32-6 | ~Lead subacetate | 1.1e-05 | ug/m3 | FALSE |  |  |  |  | Inhalation Unit Risk |  | RSL
|  |  |  | 78-00-2 | ~Tetraethyl Lead | 0.00078 | mg/kg | FALSE |  |  |  |  | Resident Soil |  | RSL
|  |  |  | 78-00-2 | ~Tetraethyl Lead | 0.012 | mg/kg | FALSE |  |  |  |  | Industrial Soil |  | RSL
|  |  |  | 78-00-2 | ~Tetraethyl Lead | 0.00013 | ug/l | FALSE |  |  |  |  | Tap Water |  | RSL
|  |  |  | 78-00-2 | ~Tetraethyl Lead | 4.7e-07 | mg/kg | FALSE |  |  |  |  | Risk-based SSL |  | RSL
|  |  |  | 78-00-2 | ~Tetraethyl Lead | 1e-07 | mg/kg-day | FALSE |  |  |  |  | Chronic Oral Reference Dose |  | RSL
|  |  |  | 541-25-3 | Lewisite | 0.039 | mg/kg | FALSE |  |  |  |  | Resident Soil |  | RSL
|  |  |  | 541-25-3 | Lewisite | 0.58 | mg/kg | FALSE |  |  |  |  | Industrial Soil |  | RSL
|  |  |  | 541-25-3 | Lewisite | 0.009 | ug/l | FALSE |  |  |  |  | Tap Water |  | RSL
|  |  |  | 541-25-3 | Lewisite | 3.8e-06 | mg/kg | FALSE |  |  |  |  | Risk-based SSL |  | RSL
|  |  |  | 541-25-3 | Lewisite | 5e-06 | mg/kg-day | FALSE |  |  |  |  | Chronic Oral Reference Dose |  | RSL
|  |  |  | 330-55-2 | Linuron | 49 | mg/kg | FALSE |  |  |  |  | Resident Soil |  | RSL
|  |  |  | 330-55-2 | Linuron | 630 | mg/kg | FALSE |  |  |  |  | Industrial Soil |  | RSL
|  |  |  | 330-55-2 | Linuron | 13 | ug/l | FALSE |  |  |  |  | Tap Water |  | RSL
|  |  |  | 330-55-2 | Linuron | 0.011 | mg/kg | FALSE |  |  |  |  | Risk-based SSL |  | RSL
|  |  |  | 330-55-2 | Linuron | 0.0077 | mg/kg-day | FALSE |  |  |  |  | Chronic Oral Reference Dose |  | RSL
|  |  |  | 7439-93-2 | Lithium | 16 | mg/kg | FALSE |  |  |  |  | Resident Soil |  | RSL
|  |  |  | 7439-93-2 | Lithium | 230 | mg/kg | FALSE |  |  |  |  | Industrial Soil |  | RSL
|  |  |  | 7439-93-2 | Lithium | 4 | ug/l | FALSE |  |  |  |  | Tap Water |  | RSL
|  |  |  | 7439-93-2 | Lithium | 1.2 | mg/kg | FALSE |  |  |  |  | Risk-based SSL |  | RSL
|  |  |  | 7439-93-2 | Lithium | 0.002 | mg/kg-day | FALSE |  |  |  |  | Chronic Oral Reference Dose |  | RSL
|  |  |  | 94-74-6 | MCPA | 3.2 | mg/kg | FALSE |  |  |  |  | Resident Soil |  | RSL
|  |  |  | 94-74-6 | MCPA | 41 | mg/kg | FALSE |  |  |  |  | Industrial Soil |  | RSL
|  |  |  | 94-74-6 | MCPA | 0.75 | ug/l | FALSE |  |  |  |  | Tap Water |  | RSL
|  |  |  | 94-74-6 | MCPA | 0.0002 | mg/kg | FALSE |  |  |  |  | Risk-based SSL |  | RSL
|  |  |  | 94-74-6 | MCPA | 0.0005 | mg/kg-day | FALSE |  |  |  |  | Chronic Oral Reference Dose |  | RSL
|  |  |  | 94-81-5 | MCPB | 280 | mg/kg | FALSE |  |  |  |  | Resident Soil |  | RSL
|  |  |  | 94-81-5 | MCPB | 3600 | mg/kg | FALSE |  |  |  |  | Industrial Soil |  | RSL
|  |  |  | 94-81-5 | MCPB | 65 | ug/l | FALSE |  |  |  |  | Tap Water |  | RSL
|  |  |  | 94-81-5 | MCPB | 0.026 | mg/kg | FALSE |  |  |  |  | Risk-based SSL |  | RSL
|  |  |  | 94-81-5 | MCPB | 0.044 | mg/kg-day | FALSE |  |  |  |  | Chronic Oral Reference Dose |  | RSL
|  |  |  | 93-65-2 | MCPP | 6.3 | mg/kg | FALSE |  |  |  |  | Resident Soil |  | RSL
|  |  |  | 93-65-2 | MCPP | 82 | mg/kg | FALSE |  |  |  |  | Industrial Soil |  | RSL
|  |  |  | 93-65-2 | MCPP | 1.6 | ug/l | FALSE |  |  |  |  | Tap Water |  | RSL
|  |  |  | 93-65-2 | MCPP | 0.00047 | mg/kg | FALSE |  |  |  |  | Risk-based SSL |  | RSL
|  |  |  | 93-65-2 | MCPP | 0.001 | mg/kg-day | FALSE |  |  |  |  | Chronic Oral Reference Dose |  | RSL
|  |  |  | 121-75-5 | Malathion | 130 | mg/kg | FALSE |  |  |  |  | Resident Soil |  | RSL
|  |  |  | 121-75-5 | Malathion | 1600 | mg/kg | FALSE |  |  |  |  | Industrial Soil |  | RSL
|  |  |  | 121-75-5 | Malathion | 39 | ug/l | FALSE |  |  |  |  | Tap Water |  | RSL
|  |  |  | 121-75-5 | Malathion | 0.01 | mg/kg | FALSE |  |  |  |  | Risk-based SSL |  | RSL
|  |  |  | 121-75-5 | Malathion | 0.02 | mg/kg-day | FALSE |  |  |  |  | Chronic Oral Reference Dose |  | RSL
|  |  |  | 108-31-6 | Maleic Anhydride | 630 | mg/kg | FALSE |  |  |  |  | Resident Soil |  | RSL
|  |  |  | 108-31-6 | Maleic Anhydride | 8000 | mg/kg | FALSE |  |  |  |  | Industrial Soil |  | RSL
|  |  |  | 108-31-6 | Maleic Anhydride | 0.073 | ug/m3 | FALSE |  |  |  |  | Resident Air |  | RSL
|  |  |  | 108-31-6 | Maleic Anhydride | 0.31 | ug/m3 | FALSE |  |  |  |  | Industrial Air |  | RSL
|  |  |  | 108-31-6 | Maleic Anhydride | 190 | ug/l | FALSE |  |  |  |  | Tap Water |  | RSL
|  |  |  | 108-31-6 | Maleic Anhydride | 0.038 | mg/kg | FALSE |  |  |  |  | Risk-based SSL |  | RSL
|  |  |  | 108-31-6 | Maleic Anhydride | 0.1 | mg/kg-day | FALSE |  |  |  |  | Chronic Oral Reference Dose |  | RSL
|  |  |  | 108-31-6 | Maleic Anhydride | 0.0007 | mg/m3 | FALSE |  |  |  |  | RfCi |  | RSL
|  |  |  | 123-33-1 | Maleic Hydrazide | 3200 | mg/kg | FALSE |  |  |  |  | Resident Soil |  | RSL
|  |  |  | 123-33-1 | Maleic Hydrazide | 41000 | mg/kg | FALSE |  |  |  |  | Industrial Soil |  | RSL
|  |  |  | 123-33-1 | Maleic Hydrazide | 1000 | ug/l | FALSE |  |  |  |  | Tap Water |  | RSL
|  |  |  | 123-33-1 | Maleic Hydrazide | 0.21 | mg/kg | FALSE |  |  |  |  | Risk-based SSL |  | RSL
|  |  |  | 123-33-1 | Maleic Hydrazide | 0.5 | mg/kg-day | FALSE |  |  |  |  | Chronic Oral Reference Dose |  | RSL
|  |  |  | 109-77-3 | Malononitrile | 0.63 | mg/kg | FALSE |  |  |  |  | Resident Soil |  | RSL
|  |  |  | 109-77-3 | Malononitrile | 8.2 | mg/kg | FALSE |  |  |  |  | Industrial Soil |  | RSL
|  |  |  | 109-77-3 | Malononitrile | 0.2 | ug/l | FALSE |  |  |  |  | Tap Water |  | RSL
|  |  |  | 109-77-3 | Malononitrile | 4.1e-05 | mg/kg | FALSE |  |  |  |  | Risk-based SSL |  | RSL
|  |  |  | 109-77-3 | Malononitrile | 0.0001 | mg/kg-day | FALSE |  |  |  |  | Chronic Oral Reference Dose |  | RSL
|  |  |  | 2234562 | Mancozeb | 190 | mg/kg | FALSE |  |  |  |  | Resident Soil |  | RSL
|  |  |  | 2234562 | Mancozeb | 2500 | mg/kg | FALSE |  |  |  |  | Industrial Soil |  | RSL
|  |  |  | 2234562 | Mancozeb | 54 | ug/l | FALSE |  |  |  |  | Tap Water |  | RSL
|  |  |  | 2234562 | Mancozeb | 0.076 | mg/kg | FALSE |  |  |  |  | Risk-based SSL |  | RSL
|  |  |  | 2234562 | Mancozeb | 0.03 | mg/kg-day | FALSE |  |  |  |  | Chronic Oral Reference Dose |  | RSL
|  |  |  | 12427-38-2 | Maneb | 32 | mg/kg | FALSE |  |  |  |  | Resident Soil |  | RSL
|  |  |  | 12427-38-2 | Maneb | 410 | mg/kg | FALSE |  |  |  |  | Industrial Soil |  | RSL
|  |  |  | 12427-38-2 | Maneb | 9.8 | ug/l | FALSE |  |  |  |  | Tap Water |  | RSL
|  |  |  | 12427-38-2 | Maneb | 0.014 | mg/kg | FALSE |  |  |  |  | Risk-based SSL |  | RSL
|  |  |  | 12427-38-2 | Maneb | 0.005 | mg/kg-day | FALSE |  |  |  |  | Chronic Oral Reference Dose |  | RSL
|  |  |  | 7439-96-5 | Manganese (Diet) | 0.0052 | ug/m3 | FALSE |  |  |  |  | Resident Air |  | RSL
|  |  |  | 7439-96-5 | Manganese (Diet) | 0.022 | ug/m3 | FALSE |  |  |  |  | Industrial Air |  | RSL
|  |  |  | 7439-96-5 | Manganese (Diet) | 0.14 | mg/kg-day | FALSE |  |  |  |  | Chronic Oral Reference Dose |  | RSL
|  |  |  | 7439-96-5 | Manganese (Diet) | 5e-05 | mg/m3 | FALSE |  |  |  |  | RfCi |  | RSL
|  |  |  | 7439-96-5 | Manganese (Non-diet) | 180 | mg/kg | FALSE |  |  |  |  | Resident Soil |  | RSL
|  |  |  | 7439-96-5 | Manganese (Non-diet) | 2600 | mg/kg | FALSE |  |  |  |  | Industrial Soil |  | RSL
|  |  |  | 7439-96-5 | Manganese (Non-diet) | 0.0052 | ug/m3 | FALSE |  |  |  |  | Resident Air |  | RSL
|  |  |  | 7439-96-5 | Manganese (Non-diet) | 0.022 | ug/m3 | FALSE |  |  |  |  | Industrial Air |  | RSL
|  |  |  | 7439-96-5 | Manganese (Non-diet) | 43 | ug/l | FALSE |  |  |  |  | Tap Water |  | RSL
|  |  |  | 7439-96-5 | Manganese (Non-diet) | 2.8 | mg/kg | FALSE |  |  |  |  | Risk-based SSL |  | RSL
|  |  |  | 7439-96-5 | Manganese (Non-diet) | 0.024 | mg/kg-day | FALSE |  |  |  |  | Chronic Oral Reference Dose |  | RSL
|  |  |  | 7439-96-5 | Manganese (Non-diet) | 5e-05 | mg/m3 | FALSE |  |  |  |  | RfCi |  | RSL
|  |  |  | 950-10-7 | Mephosfolan | 0.57 | mg/kg | FALSE |  |  |  |  | Resident Soil |  | RSL
|  |  |  | 950-10-7 | Mephosfolan | 7.4 | mg/kg | FALSE |  |  |  |  | Industrial Soil |  | RSL
|  |  |  | 950-10-7 | Mephosfolan | 0.18 | ug/l | FALSE |  |  |  |  | Tap Water |  | RSL
|  |  |  | 950-10-7 | Mephosfolan | 0.00026 | mg/kg | FALSE |  |  |  |  | Risk-based SSL |  | RSL
|  |  |  | 950-10-7 | Mephosfolan | 9e-05 | mg/kg-day | FALSE |  |  |  |  | Chronic Oral Reference Dose |  | RSL
|  |  |  | 24307-26-4 | Mepiquat Chloride | 190 | mg/kg | FALSE |  |  |  |  | Resident Soil |  | RSL
|  |  |  | 24307-26-4 | Mepiquat Chloride | 2500 | mg/kg | FALSE |  |  |  |  | Industrial Soil |  | RSL
|  |  |  | 24307-26-4 | Mepiquat Chloride | 60 | ug/l | FALSE |  |  |  |  | Tap Water |  | RSL
|  |  |  | 24307-26-4 | Mepiquat Chloride | 0.02 | mg/kg | FALSE |  |  |  |  | Risk-based SSL |  | RSL
|  |  |  | 24307-26-4 | Mepiquat Chloride | 0.03 | mg/kg-day | FALSE |  |  |  |  | Chronic Oral Reference Dose |  | RSL
|  |  |  | 149-30-4 | Mercaptobenzothiazole, 2- | 25 | mg/kg | FALSE |  |  |  |  | Resident Soil |  | RSL
|  |  |  | 149-30-4 | Mercaptobenzothiazole, 2- | 210 | mg/kg | FALSE |  |  |  |  | Industrial Soil |  | RSL
|  |  |  | 149-30-4 | Mercaptobenzothiazole, 2- | 6.3 | ug/l | FALSE |  |  |  |  | Tap Water |  | RSL
|  |  |  | 149-30-4 | Mercaptobenzothiazole, 2- | 0.018 | mg/kg | FALSE |  |  |  |  | Risk-based SSL |  | RSL
|  |  |  | 149-30-4 | Mercaptobenzothiazole, 2- | 0.011 | (mg/kg-day)-1 | FALSE |  |  |  |  | Oral Slope Factor |  | RSL
|  |  |  | 149-30-4 | Mercaptobenzothiazole, 2- | 0.004 | mg/kg-day | FALSE |  |  |  |  | Chronic Oral Reference Dose |  | RSL
|  |  |  | 7487-94-7 | ~Mercuric Chloride (and other Mercury salts) | 2.3 | mg/kg | FALSE |  |  |  |  | Resident Soil |  | RSL
|  |  |  | 7487-94-7 | ~Mercuric Chloride (and other Mercury salts) | 35 | mg/kg | FALSE |  |  |  |  | Industrial Soil |  | RSL
|  |  |  | 7487-94-7 | ~Mercuric Chloride (and other Mercury salts) | 0.031 | ug/m3 | FALSE |  |  |  |  | Resident Air |  | RSL
|  |  |  | 7487-94-7 | ~Mercuric Chloride (and other Mercury salts) | 0.13 | ug/m3 | FALSE |  |  |  |  | Industrial Air |  | RSL
|  |  |  | 7487-94-7 | ~Mercuric Chloride (and other Mercury salts) | 0.57 | ug/l | FALSE |  |  |  |  | Tap Water |  | RSL
|  |  |  | 7487-94-7 | ~Mercuric Chloride (and other Mercury salts) | 2 | ug/l | FALSE |  |  |  |  | MCL |  | RSL
|  |  |  | 7487-94-7 | ~Mercuric Chloride (and other Mercury salts) | 0.0003 | mg/kg-day | FALSE |  |  |  |  | Chronic Oral Reference Dose |  | RSL
|  |  |  | 7487-94-7 | ~Mercuric Chloride (and other Mercury salts) | 0.0003 | mg/m3 | FALSE |  |  |  |  | RfCi |  | RSL
|  |  |  | 7439-97-6 | ~Mercury (elemental) | 1.1 | mg/kg | FALSE |  |  |  |  | Resident Soil |  | RSL
|  |  |  | 7439-97-6 | ~Mercury (elemental) | 4.6 | mg/kg | FALSE |  |  |  |  | Industrial Soil |  | RSL
|  |  |  | 7439-97-6 | ~Mercury (elemental) | 0.031 | ug/m3 | FALSE |  |  |  |  | Resident Air |  | RSL
|  |  |  | 7439-97-6 | ~Mercury (elemental) | 0.13 | ug/m3 | FALSE |  |  |  |  | Industrial Air |  | RSL
|  |  |  | 7439-97-6 | ~Mercury (elemental) | 0.063 | ug/l | FALSE |  |  |  |  | Tap Water |  | RSL
|  |  |  | 7439-97-6 | ~Mercury (elemental) | 2 | ug/l | FALSE |  |  |  |  | MCL |  | RSL
|  |  |  | 7439-97-6 | ~Mercury (elemental) | 0.0033 | mg/kg | FALSE |  |  |  |  | Risk-based SSL |  | RSL
|  |  |  | 7439-97-6 | ~Mercury (elemental) | 0.1 | mg/kg | FALSE |  |  |  |  | MCL-based SSL |  | RSL
|  |  |  | 7439-97-6 | ~Mercury (elemental) | 0.0003 | mg/m3 | FALSE |  |  |  |  | RfCi |  | RSL
|  |  |  | 22967-92-6 | ~Methyl Mercury | 0.78 | mg/kg | FALSE |  |  |  |  | Resident Soil |  | RSL
|  |  |  | 22967-92-6 | ~Methyl Mercury | 12 | mg/kg | FALSE |  |  |  |  | Industrial Soil |  | RSL
|  |  |  | 22967-92-6 | ~Methyl Mercury | 0.2 | ug/l | FALSE |  |  |  |  | Tap Water |  | RSL
|  |  |  | 22967-92-6 | ~Methyl Mercury | 1.4 | mg/kg | FALSE |  |  |  |  | Risk-based SSL |  | RSL
|  |  |  | 22967-92-6 | ~Methyl Mercury | 0.0001 | mg/kg-day | FALSE |  |  |  |  | Chronic Oral Reference Dose |  | RSL
|  |  |  | 62-38-4 | ~Phenylmercuric Acetate | 0.51 | mg/kg | FALSE |  |  |  |  | Resident Soil |  | RSL
|  |  |  | 62-38-4 | ~Phenylmercuric Acetate | 6.6 | mg/kg | FALSE |  |  |  |  | Industrial Soil |  | RSL
|  |  |  | 62-38-4 | ~Phenylmercuric Acetate | 0.16 | ug/l | FALSE |  |  |  |  | Tap Water |  | RSL
|  |  |  | 62-38-4 | ~Phenylmercuric Acetate | 5e-05 | mg/kg | FALSE |  |  |  |  | Risk-based SSL |  | RSL
|  |  |  | 62-38-4 | ~Phenylmercuric Acetate | 8e-05 | mg/kg-day | FALSE |  |  |  |  | Chronic Oral Reference Dose |  | RSL
|  |  |  | 150-50-5 | Merphos | 0.23 | mg/kg | FALSE |  |  |  |  | Resident Soil |  | RSL
|  |  |  | 150-50-5 | Merphos | 3.5 | mg/kg | FALSE |  |  |  |  | Industrial Soil |  | RSL
|  |  |  | 150-50-5 | Merphos | 0.06 | ug/l | FALSE |  |  |  |  | Tap Water |  | RSL
|  |  |  | 150-50-5 | Merphos | 0.0059 | mg/kg | FALSE |  |  |  |  | Risk-based SSL |  | RSL
|  |  |  | 150-50-5 | Merphos | 3e-05 | mg/kg-day | FALSE |  |  |  |  | Chronic Oral Reference Dose |  | RSL
|  |  |  | 57837-19-1 | Metalaxyl | 380 | mg/kg | FALSE |  |  |  |  | Resident Soil |  | RSL
|  |  |  | 57837-19-1 | Metalaxyl | 4900 | mg/kg | FALSE |  |  |  |  | Industrial Soil |  | RSL
|  |  |  | 57837-19-1 | Metalaxyl | 120 | ug/l | FALSE |  |  |  |  | Tap Water |  | RSL
|  |  |  | 57837-19-1 | Metalaxyl | 0.033 | mg/kg | FALSE |  |  |  |  | Risk-based SSL |  | RSL
|  |  |  | 57837-19-1 | Metalaxyl | 0.06 | mg/kg-day | FALSE |  |  |  |  | Chronic Oral Reference Dose |  | RSL
|  |  |  | 126-98-7 | Methacrylonitrile | 0.75 | mg/kg | FALSE |  |  |  |  | Resident Soil |  | RSL
|  |  |  | 126-98-7 | Methacrylonitrile | 10 | mg/kg | FALSE |  |  |  |  | Industrial Soil |  | RSL
|  |  |  | 126-98-7 | Methacrylonitrile | 3.1 | ug/m3 | FALSE |  |  |  |  | Resident Air |  | RSL
|  |  |  | 126-98-7 | Methacrylonitrile | 13 | ug/m3 | FALSE |  |  |  |  | Industrial Air |  | RSL
|  |  |  | 126-98-7 | Methacrylonitrile | 0.19 | ug/l | FALSE |  |  |  |  | Tap Water |  | RSL
|  |  |  | 126-98-7 | Methacrylonitrile | 4.3e-05 | mg/kg | FALSE |  |  |  |  | Risk-based SSL |  | RSL
|  |  |  | 126-98-7 | Methacrylonitrile | 0.0001 | mg/kg-day | FALSE |  |  |  |  | Chronic Oral Reference Dose |  | RSL
|  |  |  | 126-98-7 | Methacrylonitrile | 0.03 | mg/m3 | FALSE |  |  |  |  | RfCi |  | RSL
|  |  |  | 10265-92-6 | Methamidophos | 0.32 | mg/kg | FALSE |  |  |  |  | Resident Soil |  | RSL
|  |  |  | 10265-92-6 | Methamidophos | 4.1 | mg/kg | FALSE |  |  |  |  | Industrial Soil |  | RSL
|  |  |  | 10265-92-6 | Methamidophos | 0.1 | ug/l | FALSE |  |  |  |  | Tap Water |  | RSL
|  |  |  | 10265-92-6 | Methamidophos | 2.1e-05 | mg/kg | FALSE |  |  |  |  | Risk-based SSL |  | RSL
|  |  |  | 10265-92-6 | Methamidophos | 5e-05 | mg/kg-day | FALSE |  |  |  |  | Chronic Oral Reference Dose |  | RSL
|  |  |  | 67-56-1 | Methanol | 12000 | mg/kg | FALSE |  |  |  |  | Resident Soil |  | RSL
|  |  |  | 67-56-1 | Methanol | 120000 | mg/kg | FALSE |  |  |  |  | Industrial Soil |  | RSL
|  |  |  | 67-56-1 | Methanol | 2100 | ug/m3 | FALSE |  |  |  |  | Resident Air |  | RSL
|  |  |  | 67-56-1 | Methanol | 8800 | ug/m3 | FALSE |  |  |  |  | Industrial Air |  | RSL
|  |  |  | 67-56-1 | Methanol | 2000 | ug/l | FALSE |  |  |  |  | Tap Water |  | RSL
|  |  |  | 67-56-1 | Methanol | 0.41 | mg/kg | FALSE |  |  |  |  | Risk-based SSL |  | RSL
|  |  |  | 67-56-1 | Methanol | 2 | mg/kg-day | FALSE |  |  |  |  | Chronic Oral Reference Dose |  | RSL
|  |  |  | 67-56-1 | Methanol | 20 | mg/m3 | FALSE |  |  |  |  | RfCi |  | RSL
|  |  |  | 950-37-8 | Methidathion | 9.5 | mg/kg | FALSE |  |  |  |  | Resident Soil |  | RSL
|  |  |  | 950-37-8 | Methidathion | 120 | mg/kg | FALSE |  |  |  |  | Industrial Soil |  | RSL
|  |  |  | 950-37-8 | Methidathion | 2.9 | ug/l | FALSE |  |  |  |  | Tap Water |  | RSL
|  |  |  | 950-37-8 | Methidathion | 0.00071 | mg/kg | FALSE |  |  |  |  | Risk-based SSL |  | RSL
|  |  |  | 950-37-8 | Methidathion | 0.0015 | mg/kg-day | FALSE |  |  |  |  | Chronic Oral Reference Dose |  | RSL
|  |  |  | 16752-77-5 | Methomyl | 160 | mg/kg | FALSE |  |  |  |  | Resident Soil |  | RSL
|  |  |  | 16752-77-5 | Methomyl | 2100 | mg/kg | FALSE |  |  |  |  | Industrial Soil |  | RSL
|  |  |  | 16752-77-5 | Methomyl | 50 | ug/l | FALSE |  |  |  |  | Tap Water |  | RSL
|  |  |  | 16752-77-5 | Methomyl | 0.011 | mg/kg | FALSE |  |  |  |  | Risk-based SSL |  | RSL
|  |  |  | 16752-77-5 | Methomyl | 0.025 | mg/kg-day | FALSE |  |  |  |  | Chronic Oral Reference Dose |  | RSL
|  |  |  | 99-59-2 | Methoxy-5-nitroaniline, 2- | 11 | mg/kg | FALSE |  |  |  |  | Resident Soil |  | RSL
|  |  |  | 99-59-2 | Methoxy-5-nitroaniline, 2- | 47 | mg/kg | FALSE |  |  |  |  | Industrial Soil |  | RSL
|  |  |  | 99-59-2 | Methoxy-5-nitroaniline, 2- | 1.5 | ug/l | FALSE |  |  |  |  | Tap Water |  | RSL
|  |  |  | 99-59-2 | Methoxy-5-nitroaniline, 2- | 0.00053 | mg/kg | FALSE |  |  |  |  | Risk-based SSL |  | RSL
|  |  |  | 99-59-2 | Methoxy-5-nitroaniline, 2- | 0.049 | (mg/kg-day)-1 | FALSE |  |  |  |  | Oral Slope Factor |  | RSL
|  |  |  | 72-43-5 | Methoxychlor | 32 | mg/kg | FALSE |  |  |  |  | Resident Soil |  | RSL
|  |  |  | 72-43-5 | Methoxychlor | 410 | mg/kg | FALSE |  |  |  |  | Industrial Soil |  | RSL
|  |  |  | 72-43-5 | Methoxychlor | 3.7 | ug/l | FALSE |  |  |  |  | Tap Water |  | RSL
|  |  |  | 72-43-5 | Methoxychlor | 40 | ug/l | FALSE |  |  |  |  | MCL |  | RSL
|  |  |  | 72-43-5 | Methoxychlor | 0.2 | mg/kg | FALSE |  |  |  |  | Risk-based SSL |  | RSL
|  |  |  | 72-43-5 | Methoxychlor | 2.2 | mg/kg | FALSE |  |  |  |  | MCL-based SSL |  | RSL
|  |  |  | 72-43-5 | Methoxychlor | 0.005 | mg/kg-day | FALSE |  |  |  |  | Chronic Oral Reference Dose |  | RSL
|  |  |  | 110-49-6 | Methoxyethanol Acetate, 2- | 11 | mg/kg | FALSE |  |  |  |  | Resident Soil |  | RSL
|  |  |  | 110-49-6 | Methoxyethanol Acetate, 2- | 51 | mg/kg | FALSE |  |  |  |  | Industrial Soil |  | RSL
|  |  |  | 110-49-6 | Methoxyethanol Acetate, 2- | 0.1 | ug/m3 | FALSE |  |  |  |  | Resident Air |  | RSL
|  |  |  | 110-49-6 | Methoxyethanol Acetate, 2- | 0.44 | ug/m3 | FALSE |  |  |  |  | Industrial Air |  | RSL
|  |  |  | 110-49-6 | Methoxyethanol Acetate, 2- | 0.21 | ug/l | FALSE |  |  |  |  | Tap Water |  | RSL
|  |  |  | 110-49-6 | Methoxyethanol Acetate, 2- | 4.2e-05 | mg/kg | FALSE |  |  |  |  | Risk-based SSL |  | RSL
|  |  |  | 110-49-6 | Methoxyethanol Acetate, 2- | 0.008 | mg/kg-day | FALSE |  |  |  |  | Chronic Oral Reference Dose |  | RSL
|  |  |  | 110-49-6 | Methoxyethanol Acetate, 2- | 0.001 | mg/m3 | FALSE |  |  |  |  | RfCi |  | RSL
|  |  |  | 109-86-4 | Methoxyethanol, 2- | 26 | mg/kg | FALSE |  |  |  |  | Resident Soil |  | RSL
|  |  |  | 109-86-4 | Methoxyethanol, 2- | 200 | mg/kg | FALSE |  |  |  |  | Industrial Soil |  | RSL
|  |  |  | 109-86-4 | Methoxyethanol, 2- | 0.73 | ug/m3 | FALSE |  |  |  |  | Resident Air |  | RSL
|  |  |  | 109-86-4 | Methoxyethanol, 2- | 3.1 | ug/m3 | FALSE |  |  |  |  | Industrial Air |  | RSL
|  |  |  | 109-86-4 | Methoxyethanol, 2- | 1.3 | ug/l | FALSE |  |  |  |  | Tap Water |  | RSL
|  |  |  | 109-86-4 | Methoxyethanol, 2- | 0.00026 | mg/kg | FALSE |  |  |  |  | Risk-based SSL |  | RSL
|  |  |  | 109-86-4 | Methoxyethanol, 2- | 0.005 | mg/kg-day | FALSE |  |  |  |  | Chronic Oral Reference Dose |  | RSL
|  |  |  | 109-86-4 | Methoxyethanol, 2- | 0.007 | mg/m3 | FALSE |  |  |  |  | RfCi |  | RSL
|  |  |  | 79-20-9 | Methyl Acetate | 7800 | mg/kg | FALSE |  |  |  |  | Resident Soil |  | RSL
|  |  |  | 79-20-9 | Methyl Acetate | 120000 | mg/kg | FALSE |  |  |  |  | Industrial Soil |  | RSL
|  |  |  | 79-20-9 | Methyl Acetate | 2000 | ug/l | FALSE |  |  |  |  | Tap Water |  | RSL
|  |  |  | 79-20-9 | Methyl Acetate | 0.41 | mg/kg | FALSE |  |  |  |  | Risk-based SSL |  | RSL
|  |  |  | 79-20-9 | Methyl Acetate | 1 | mg/kg-day | FALSE |  |  |  |  | Chronic Oral Reference Dose |  | RSL
|  |  |  | 96-33-3 | Methyl Acrylate | 15 | mg/kg | FALSE |  |  |  |  | Resident Soil |  | RSL
|  |  |  | 96-33-3 | Methyl Acrylate | 61 | mg/kg | FALSE |  |  |  |  | Industrial Soil |  | RSL
|  |  |  | 96-33-3 | Methyl Acrylate | 2.1 | ug/m3 | FALSE |  |  |  |  | Resident Air |  | RSL
|  |  |  | 96-33-3 | Methyl Acrylate | 8.8 | ug/m3 | FALSE |  |  |  |  | Industrial Air |  | RSL
|  |  |  | 96-33-3 | Methyl Acrylate | 4.2 | ug/l | FALSE |  |  |  |  | Tap Water |  | RSL
|  |  |  | 96-33-3 | Methyl Acrylate | 0.00089 | mg/kg | FALSE |  |  |  |  | Risk-based SSL |  | RSL
|  |  |  | 96-33-3 | Methyl Acrylate | 0.02 | mg/m3 | FALSE |  |  |  |  | RfCi |  | RSL
|  |  |  | 78-93-3 | Methyl Ethyl Ketone (2-Butanone) | 2700 | mg/kg | FALSE |  |  |  |  | Resident Soil |  | RSL
|  |  |  | 78-93-3 | Methyl Ethyl Ketone (2-Butanone) | 19000 | mg/kg | FALSE |  |  |  |  | Industrial Soil |  | RSL
|  |  |  | 78-93-3 | Methyl Ethyl Ketone (2-Butanone) | 520 | ug/m3 | FALSE |  |  |  |  | Resident Air |  | RSL
|  |  |  | 78-93-3 | Methyl Ethyl Ketone (2-Butanone) | 2200 | ug/m3 | FALSE |  |  |  |  | Industrial Air |  | RSL
|  |  |  | 78-93-3 | Methyl Ethyl Ketone (2-Butanone) | 560 | ug/l | FALSE |  |  |  |  | Tap Water |  | RSL
|  |  |  | 78-93-3 | Methyl Ethyl Ketone (2-Butanone) | 0.12 | mg/kg | FALSE |  |  |  |  | Risk-based SSL |  | RSL
|  |  |  | 78-93-3 | Methyl Ethyl Ketone (2-Butanone) | 0.6 | mg/kg-day | FALSE |  |  |  |  | Chronic Oral Reference Dose |  | RSL
|  |  |  | 78-93-3 | Methyl Ethyl Ketone (2-Butanone) | 5 | mg/m3 | FALSE |  |  |  |  | RfCi |  | RSL
|  |  |  | 60-34-4 | Methyl Hydrazine | 0.1 | mg/kg | FALSE |  |  |  |  | Resident Soil |  | RSL
|  |  |  | 60-34-4 | Methyl Hydrazine | 0.44 | mg/kg | FALSE |  |  |  |  | Industrial Soil |  | RSL
|  |  |  | 60-34-4 | Methyl Hydrazine | 0.0021 | ug/m3 | FALSE |  |  |  |  | Resident Air |  | RSL
|  |  |  | 60-34-4 | Methyl Hydrazine | 0.0088 | ug/m3 | FALSE |  |  |  |  | Industrial Air |  | RSL
|  |  |  | 60-34-4 | Methyl Hydrazine | 0.0042 | ug/l | FALSE |  |  |  |  | Tap Water |  | RSL
|  |  |  | 60-34-4 | Methyl Hydrazine | 9.4e-07 | mg/kg | FALSE |  |  |  |  | Risk-based SSL |  | RSL
|  |  |  | 60-34-4 | Methyl Hydrazine | 0.001 | ug/m3 | FALSE |  |  |  |  | Inhalation Unit Risk |  | RSL
|  |  |  | 60-34-4 | Methyl Hydrazine | 0.001 | mg/kg-day | FALSE |  |  |  |  | Chronic Oral Reference Dose |  | RSL
|  |  |  | 60-34-4 | Methyl Hydrazine | 2e-05 | mg/m3 | FALSE |  |  |  |  | RfCi |  | RSL
|  |  |  | 108-10-1 | Methyl Isobutyl Ketone (4-methyl-2-pentanone) | 3300 | mg/kg | FALSE |  |  |  |  | Resident Soil |  | RSL
|  |  |  | 108-10-1 | Methyl Isobutyl Ketone (4-methyl-2-pentanone) | 14000 | mg/kg | FALSE |  |  |  |  | Industrial Soil |  | RSL
|  |  |  | 108-10-1 | Methyl Isobutyl Ketone (4-methyl-2-pentanone) | 310 | ug/m3 | FALSE |  |  |  |  | Resident Air |  | RSL
|  |  |  | 108-10-1 | Methyl Isobutyl Ketone (4-methyl-2-pentanone) | 1300 | ug/m3 | FALSE |  |  |  |  | Industrial Air |  | RSL
|  |  |  | 108-10-1 | Methyl Isobutyl Ketone (4-methyl-2-pentanone) | 630 | ug/l | FALSE |  |  |  |  | Tap Water |  | RSL
|  |  |  | 108-10-1 | Methyl Isobutyl Ketone (4-methyl-2-pentanone) | 0.14 | mg/kg | FALSE |  |  |  |  | Risk-based SSL |  | RSL
|  |  |  | 108-10-1 | Methyl Isobutyl Ketone (4-methyl-2-pentanone) | 3 | mg/m3 | FALSE |  |  |  |  | RfCi |  | RSL
|  |  |  | 624-83-9 | Methyl Isocyanate | 0.46 | mg/kg | FALSE |  |  |  |  | Resident Soil |  | RSL
|  |  |  | 624-83-9 | Methyl Isocyanate | 1.9 | mg/kg | FALSE |  |  |  |  | Industrial Soil |  | RSL
|  |  |  | 624-83-9 | Methyl Isocyanate | 0.1 | ug/m3 | FALSE |  |  |  |  | Resident Air |  | RSL
|  |  |  | 624-83-9 | Methyl Isocyanate | 0.44 | ug/m3 | FALSE |  |  |  |  | Industrial Air |  | RSL
|  |  |  | 624-83-9 | Methyl Isocyanate | 0.21 | ug/l | FALSE |  |  |  |  | Tap Water |  | RSL
|  |  |  | 624-83-9 | Methyl Isocyanate | 5.9e-05 | mg/kg | FALSE |  |  |  |  | Risk-based SSL |  | RSL
|  |  |  | 624-83-9 | Methyl Isocyanate | 0.001 | mg/m3 | FALSE |  |  |  |  | RfCi |  | RSL
|  |  |  | 80-62-6 | Methyl Methacrylate | 440 | mg/kg | FALSE |  |  |  |  | Resident Soil |  | RSL
|  |  |  | 80-62-6 | Methyl Methacrylate | 1900 | mg/kg | FALSE |  |  |  |  | Industrial Soil |  | RSL
|  |  |  | 80-62-6 | Methyl Methacrylate | 73 | ug/m3 | FALSE |  |  |  |  | Resident Air |  | RSL
|  |  |  | 80-62-6 | Methyl Methacrylate | 310 | ug/m3 | FALSE |  |  |  |  | Industrial Air |  | RSL
|  |  |  | 80-62-6 | Methyl Methacrylate | 140 | ug/l | FALSE |  |  |  |  | Tap Water |  | RSL
|  |  |  | 80-62-6 | Methyl Methacrylate | 0.03 | mg/kg | FALSE |  |  |  |  | Risk-based SSL |  | RSL
|  |  |  | 80-62-6 | Methyl Methacrylate | 1.4 | mg/kg-day | FALSE |  |  |  |  | Chronic Oral Reference Dose |  | RSL
|  |  |  | 80-62-6 | Methyl Methacrylate | 0.7 | mg/m3 | FALSE |  |  |  |  | RfCi |  | RSL
|  |  |  | 298-00-0 | Methyl Parathion | 1.6 | mg/kg | FALSE |  |  |  |  | Resident Soil |  | RSL
|  |  |  | 298-00-0 | Methyl Parathion | 21 | mg/kg | FALSE |  |  |  |  | Industrial Soil |  | RSL
|  |  |  | 298-00-0 | Methyl Parathion | 0.45 | ug/l | FALSE |  |  |  |  | Tap Water |  | RSL
|  |  |  | 298-00-0 | Methyl Parathion | 0.00074 | mg/kg | FALSE |  |  |  |  | Risk-based SSL |  | RSL
|  |  |  | 298-00-0 | Methyl Parathion | 0.00025 | mg/kg-day | FALSE |  |  |  |  | Chronic Oral Reference Dose |  | RSL
|  |  |  | 993-13-5 | Methyl Phosphonic Acid | 380 | mg/kg | FALSE |  |  |  |  | Resident Soil |  | RSL
|  |  |  | 993-13-5 | Methyl Phosphonic Acid | 4900 | mg/kg | FALSE |  |  |  |  | Industrial Soil |  | RSL
|  |  |  | 993-13-5 | Methyl Phosphonic Acid | 120 | ug/l | FALSE |  |  |  |  | Tap Water |  | RSL
|  |  |  | 993-13-5 | Methyl Phosphonic Acid | 0.024 | mg/kg | FALSE |  |  |  |  | Risk-based SSL |  | RSL
|  |  |  | 993-13-5 | Methyl Phosphonic Acid | 0.06 | mg/kg-day | FALSE |  |  |  |  | Chronic Oral Reference Dose |  | RSL
|  |  |  | 25013-15-4 | Methyl Styrene (Mixed Isomers) | 32 | mg/kg | FALSE |  |  |  |  | Resident Soil |  | RSL
|  |  |  | 25013-15-4 | Methyl Styrene (Mixed Isomers) | 260 | mg/kg | FALSE |  |  |  |  | Industrial Soil |  | RSL
|  |  |  | 25013-15-4 | Methyl Styrene (Mixed Isomers) | 4.2 | ug/m3 | FALSE |  |  |  |  | Resident Air |  | RSL
|  |  |  | 25013-15-4 | Methyl Styrene (Mixed Isomers) | 18 | ug/m3 | FALSE |  |  |  |  | Industrial Air |  | RSL
|  |  |  | 25013-15-4 | Methyl Styrene (Mixed Isomers) | 2.3 | ug/l | FALSE |  |  |  |  | Tap Water |  | RSL
|  |  |  | 25013-15-4 | Methyl Styrene (Mixed Isomers) | 0.0038 | mg/kg | FALSE |  |  |  |  | Risk-based SSL |  | RSL
|  |  |  | 25013-15-4 | Methyl Styrene (Mixed Isomers) | 0.006 | mg/kg-day | FALSE |  |  |  |  | Chronic Oral Reference Dose |  | RSL
|  |  |  | 25013-15-4 | Methyl Styrene (Mixed Isomers) | 0.04 | mg/m3 | FALSE |  |  |  |  | RfCi |  | RSL
|  |  |  | 66-27-3 | Methyl methanesulfonate | 5.5 | mg/kg | FALSE |  |  |  |  | Resident Soil |  | RSL
|  |  |  | 66-27-3 | Methyl methanesulfonate | 23 | mg/kg | FALSE |  |  |  |  | Industrial Soil |  | RSL
|  |  |  | 66-27-3 | Methyl methanesulfonate | 0.1 | ug/m3 | FALSE |  |  |  |  | Resident Air |  | RSL
|  |  |  | 66-27-3 | Methyl methanesulfonate | 0.44 | ug/m3 | FALSE |  |  |  |  | Industrial Air |  | RSL
|  |  |  | 66-27-3 | Methyl methanesulfonate | 0.79 | ug/l | FALSE |  |  |  |  | Tap Water |  | RSL
|  |  |  | 66-27-3 | Methyl methanesulfonate | 0.00016 | mg/kg | FALSE |  |  |  |  | Risk-based SSL |  | RSL
|  |  |  | 66-27-3 | Methyl methanesulfonate | 0.099 | (mg/kg-day)-1 | FALSE |  |  |  |  | Oral Slope Factor |  | RSL
|  |  |  | 66-27-3 | Methyl methanesulfonate | 2.8e-05 | ug/m3 | FALSE |  |  |  |  | Inhalation Unit Risk |  | RSL
|  |  |  | 1634-04-4 | Methyl tert-Butyl Ether (MTBE) | 47 | mg/kg | FALSE |  |  |  |  | Resident Soil |  | RSL
|  |  |  | 1634-04-4 | Methyl tert-Butyl Ether (MTBE) | 210 | mg/kg | FALSE |  |  |  |  | Industrial Soil |  | RSL
|  |  |  | 1634-04-4 | Methyl tert-Butyl Ether (MTBE) | 11 | ug/m3 | FALSE |  |  |  |  | Resident Air |  | RSL
|  |  |  | 1634-04-4 | Methyl tert-Butyl Ether (MTBE) | 47 | ug/m3 | FALSE |  |  |  |  | Industrial Air |  | RSL
|  |  |  | 1634-04-4 | Methyl tert-Butyl Ether (MTBE) | 14 | ug/l | FALSE |  |  |  |  | Tap Water |  | RSL
|  |  |  | 1634-04-4 | Methyl tert-Butyl Ether (MTBE) | 0.0032 | mg/kg | FALSE |  |  |  |  | Risk-based SSL |  | RSL
|  |  |  | 1634-04-4 | Methyl tert-Butyl Ether (MTBE) | 0.0018 | (mg/kg-day)-1 | FALSE |  |  |  |  | Oral Slope Factor |  | RSL
|  |  |  | 1634-04-4 | Methyl tert-Butyl Ether (MTBE) | 2.6e-07 | ug/m3 | FALSE |  |  |  |  | Inhalation Unit Risk |  | RSL
|  |  |  | 1634-04-4 | Methyl tert-Butyl Ether (MTBE) | 3 | mg/m3 | FALSE |  |  |  |  | RfCi |  | RSL
|  |  |  | 615-45-2 | Methyl-1,4-benzenediamine dihydrochloride, 2- | 1.9 | mg/kg | FALSE |  |  |  |  | Resident Soil |  | RSL
|  |  |  | 615-45-2 | Methyl-1,4-benzenediamine dihydrochloride, 2- | 25 | mg/kg | FALSE |  |  |  |  | Industrial Soil |  | RSL
|  |  |  | 615-45-2 | Methyl-1,4-benzenediamine dihydrochloride, 2- | 0.6 | ug/l | FALSE |  |  |  |  | Tap Water |  | RSL
|  |  |  | 615-45-2 | Methyl-1,4-benzenediamine dihydrochloride, 2- | 0.00036 | mg/kg | FALSE |  |  |  |  | Risk-based SSL |  | RSL
|  |  |  | 615-45-2 | Methyl-1,4-benzenediamine dihydrochloride, 2- | 0.0003 | mg/kg-day | FALSE |  |  |  |  | Chronic Oral Reference Dose |  | RSL
|  |  |  | 108-11-2 | Methyl-2-Pentanol, 4- | 5400 | mg/kg | FALSE |  |  |  |  | Resident Soil |  | RSL
|  |  |  | 108-11-2 | Methyl-2-Pentanol, 4- | 23000 | mg/kg | FALSE |  |  |  |  | Industrial Soil |  | RSL
|  |  |  | 108-11-2 | Methyl-2-Pentanol, 4- | 310 | ug/m3 | FALSE |  |  |  |  | Resident Air |  | RSL
|  |  |  | 108-11-2 | Methyl-2-Pentanol, 4- | 1300 | ug/m3 | FALSE |  |  |  |  | Industrial Air |  | RSL
|  |  |  | 108-11-2 | Methyl-2-Pentanol, 4- | 630 | ug/l | FALSE |  |  |  |  | Tap Water |  | RSL
|  |  |  | 108-11-2 | Methyl-2-Pentanol, 4- | 0.14 | mg/kg | FALSE |  |  |  |  | Risk-based SSL |  | RSL
|  |  |  | 108-11-2 | Methyl-2-Pentanol, 4- | 3 | mg/m3 | FALSE |  |  |  |  | RfCi |  | RSL
|  |  |  | 99-55-8 | Methyl-5-Nitroaniline, 2- | 60 | mg/kg | FALSE |  |  |  |  | Resident Soil |  | RSL
|  |  |  | 99-55-8 | Methyl-5-Nitroaniline, 2- | 260 | mg/kg | FALSE |  |  |  |  | Industrial Soil |  | RSL
|  |  |  | 99-55-8 | Methyl-5-Nitroaniline, 2- | 8.2 | ug/l | FALSE |  |  |  |  | Tap Water |  | RSL
|  |  |  | 99-55-8 | Methyl-5-Nitroaniline, 2- | 0.0046 | mg/kg | FALSE |  |  |  |  | Risk-based SSL |  | RSL
|  |  |  | 99-55-8 | Methyl-5-Nitroaniline, 2- | 0.009 | (mg/kg-day)-1 | FALSE |  |  |  |  | Oral Slope Factor |  | RSL
|  |  |  | 99-55-8 | Methyl-5-Nitroaniline, 2- | 0.02 | mg/kg-day | FALSE |  |  |  |  | Chronic Oral Reference Dose |  | RSL
|  |  |  | 70-25-7 | Methyl-N-nitro-N-nitrosoguanidine, N- | 0.065 | mg/kg | FALSE |  |  |  |  | Resident Soil |  | RSL
|  |  |  | 70-25-7 | Methyl-N-nitro-N-nitrosoguanidine, N- | 0.28 | mg/kg | FALSE |  |  |  |  | Industrial Soil |  | RSL
|  |  |  | 70-25-7 | Methyl-N-nitro-N-nitrosoguanidine, N- | 0.0012 | ug/m3 | FALSE |  |  |  |  | Resident Air |  | RSL
|  |  |  | 70-25-7 | Methyl-N-nitro-N-nitrosoguanidine, N- | 0.0051 | ug/m3 | FALSE |  |  |  |  | Industrial Air |  | RSL
|  |  |  | 70-25-7 | Methyl-N-nitro-N-nitrosoguanidine, N- | 0.0094 | ug/l | FALSE |  |  |  |  | Tap Water |  | RSL
|  |  |  | 70-25-7 | Methyl-N-nitro-N-nitrosoguanidine, N- | 3.2e-06 | mg/kg | FALSE |  |  |  |  | Risk-based SSL |  | RSL
|  |  |  | 70-25-7 | Methyl-N-nitro-N-nitrosoguanidine, N- | 8.3 | (mg/kg-day)-1 | FALSE |  |  |  |  | Oral Slope Factor |  | RSL
|  |  |  | 70-25-7 | Methyl-N-nitro-N-nitrosoguanidine, N- | 0.0024 | ug/m3 | FALSE |  |  |  |  | Inhalation Unit Risk |  | RSL
|  |  |  | 636-21-5 | Methylaniline Hydrochloride, 2- | 4.2 | mg/kg | FALSE |  |  |  |  | Resident Soil |  | RSL
|  |  |  | 636-21-5 | Methylaniline Hydrochloride, 2- | 18 | mg/kg | FALSE |  |  |  |  | Industrial Soil |  | RSL
|  |  |  | 636-21-5 | Methylaniline Hydrochloride, 2- | 0.076 | ug/m3 | FALSE |  |  |  |  | Resident Air |  | RSL
|  |  |  | 636-21-5 | Methylaniline Hydrochloride, 2- | 0.33 | ug/m3 | FALSE |  |  |  |  | Industrial Air |  | RSL
|  |  |  | 636-21-5 | Methylaniline Hydrochloride, 2- | 0.6 | ug/l | FALSE |  |  |  |  | Tap Water |  | RSL
|  |  |  | 636-21-5 | Methylaniline Hydrochloride, 2- | 0.00026 | mg/kg | FALSE |  |  |  |  | Risk-based SSL |  | RSL
|  |  |  | 636-21-5 | Methylaniline Hydrochloride, 2- | 0.13 | (mg/kg-day)-1 | FALSE |  |  |  |  | Oral Slope Factor |  | RSL
|  |  |  | 636-21-5 | Methylaniline Hydrochloride, 2- | 3.7e-05 | ug/m3 | FALSE |  |  |  |  | Inhalation Unit Risk |  | RSL
|  |  |  | 124-58-3 | Methylarsonic acid | 63 | mg/kg | FALSE |  |  |  |  | Resident Soil |  | RSL
|  |  |  | 124-58-3 | Methylarsonic acid | 820 | mg/kg | FALSE |  |  |  |  | Industrial Soil |  | RSL
|  |  |  | 124-58-3 | Methylarsonic acid | 20 | ug/l | FALSE |  |  |  |  | Tap Water |  | RSL
|  |  |  | 124-58-3 | Methylarsonic acid | 0.0058 | mg/kg | FALSE |  |  |  |  | Risk-based SSL |  | RSL
|  |  |  | 124-58-3 | Methylarsonic acid | 0.01 | mg/kg-day | FALSE |  |  |  |  | Chronic Oral Reference Dose |  | RSL
|  |  |  | 74612-12-7 | Methylbenzene,1-4-diamine monohydrochloride, 2- | 1.3 | mg/kg | FALSE |  |  |  |  | Resident Soil |  | RSL
|  |  |  | 74612-12-7 | Methylbenzene,1-4-diamine monohydrochloride, 2- | 16 | mg/kg | FALSE |  |  |  |  | Industrial Soil |  | RSL
|  |  |  | 74612-12-7 | Methylbenzene,1-4-diamine monohydrochloride, 2- | 0.4 | ug/l | FALSE |  |  |  |  | Tap Water |  | RSL
|  |  |  | 74612-12-7 | Methylbenzene,1-4-diamine monohydrochloride, 2- | 0.0002 | mg/kg-day | FALSE |  |  |  |  | Chronic Oral Reference Dose |  | RSL
|  |  |  | 615-50-9 | Methylbenzene-1,4-diamine sulfate, 2- | 1.9 | mg/kg | FALSE |  |  |  |  | Resident Soil |  | RSL
|  |  |  | 615-50-9 | Methylbenzene-1,4-diamine sulfate, 2- | 23 | mg/kg | FALSE |  |  |  |  | Industrial Soil |  | RSL
|  |  |  | 615-50-9 | Methylbenzene-1,4-diamine sulfate, 2- | 0.6 | ug/l | FALSE |  |  |  |  | Tap Water |  | RSL
|  |  |  | 615-50-9 | Methylbenzene-1,4-diamine sulfate, 2- | 0.1 | (mg/kg-day)-1 | FALSE |  |  |  |  | Oral Slope Factor |  | RSL
|  |  |  | 615-50-9 | Methylbenzene-1,4-diamine sulfate, 2- | 0.0003 | mg/kg-day | FALSE |  |  |  |  | Chronic Oral Reference Dose |  | RSL
|  |  |  | 56-49-5 | Methylcholanthrene, 3- | 0.0055 | mg/kg | FALSE |  |  |  |  | Resident Soil |  | RSL
|  |  |  | 56-49-5 | Methylcholanthrene, 3- | 0.1 | mg/kg | FALSE |  |  |  |  | Industrial Soil |  | RSL
|  |  |  | 56-49-5 | Methylcholanthrene, 3- | 0.00016 | ug/m3 | FALSE |  |  |  |  | Resident Air |  | RSL
|  |  |  | 56-49-5 | Methylcholanthrene, 3- | 0.0019 | ug/m3 | FALSE |  |  |  |  | Industrial Air |  | RSL
|  |  |  | 56-49-5 | Methylcholanthrene, 3- | 0.0011 | ug/l | FALSE |  |  |  |  | Tap Water |  | RSL
|  |  |  | 56-49-5 | Methylcholanthrene, 3- | 0.0022 | mg/kg | FALSE |  |  |  |  | Risk-based SSL |  | RSL
|  |  |  | 56-49-5 | Methylcholanthrene, 3- | 22 | (mg/kg-day)-1 | FALSE |  |  |  |  | Oral Slope Factor |  | RSL
|  |  |  | 56-49-5 | Methylcholanthrene, 3- | 0.0063 | ug/m3 | FALSE |  |  |  |  | Inhalation Unit Risk |  | RSL
|  |  |  | 75-09-2 | Methylene Chloride | 35 | mg/kg | FALSE |  |  |  |  | Resident Soil |  | RSL
|  |  |  | 75-09-2 | Methylene Chloride | 320 | mg/kg | FALSE |  |  |  |  | Industrial Soil |  | RSL
|  |  |  | 75-09-2 | Methylene Chloride | 63 | ug/m3 | FALSE |  |  |  |  | Resident Air |  | RSL
|  |  |  | 75-09-2 | Methylene Chloride | 260 | ug/m3 | FALSE |  |  |  |  | Industrial Air |  | RSL
|  |  |  | 75-09-2 | Methylene Chloride | 11 | ug/l | FALSE |  |  |  |  | Tap Water |  | RSL
|  |  |  | 75-09-2 | Methylene Chloride | 5 | ug/l | FALSE |  |  |  |  | MCL |  | RSL
|  |  |  | 75-09-2 | Methylene Chloride | 0.0027 | mg/kg | FALSE |  |  |  |  | Risk-based SSL |  | RSL
|  |  |  | 75-09-2 | Methylene Chloride | 0.0013 | mg/kg | FALSE |  |  |  |  | MCL-based SSL |  | RSL
|  |  |  | 75-09-2 | Methylene Chloride | 0.002 | (mg/kg-day)-1 | FALSE |  |  |  |  | Oral Slope Factor |  | RSL
|  |  |  | 75-09-2 | Methylene Chloride | 1e-08 | ug/m3 | FALSE |  |  |  |  | Inhalation Unit Risk |  | RSL
|  |  |  | 75-09-2 | Methylene Chloride | 0.006 | mg/kg-day | FALSE |  |  |  |  | Chronic Oral Reference Dose |  | RSL
|  |  |  | 75-09-2 | Methylene Chloride | 0.6 | mg/m3 | FALSE |  |  |  |  | RfCi |  | RSL
|  |  |  | 101-14-4 | Methylene-bis(2-chloroaniline), 4,4'- | 1.2 | mg/kg | FALSE |  |  |  |  | Resident Soil |  | RSL
|  |  |  | 101-14-4 | Methylene-bis(2-chloroaniline), 4,4'- | 23 | mg/kg | FALSE |  |  |  |  | Industrial Soil |  | RSL
|  |  |  | 101-14-4 | Methylene-bis(2-chloroaniline), 4,4'- | 0.0024 | ug/m3 | FALSE |  |  |  |  | Resident Air |  | RSL
|  |  |  | 101-14-4 | Methylene-bis(2-chloroaniline), 4,4'- | 0.029 | ug/m3 | FALSE |  |  |  |  | Industrial Air |  | RSL
|  |  |  | 101-14-4 | Methylene-bis(2-chloroaniline), 4,4'- | 0.16 | ug/l | FALSE |  |  |  |  | Tap Water |  | RSL
|  |  |  | 101-14-4 | Methylene-bis(2-chloroaniline), 4,4'- | 0.0018 | mg/kg | FALSE |  |  |  |  | Risk-based SSL |  | RSL
|  |  |  | 101-14-4 | Methylene-bis(2-chloroaniline), 4,4'- | 0.1 | (mg/kg-day)-1 | FALSE |  |  |  |  | Oral Slope Factor |  | RSL
|  |  |  | 101-14-4 | Methylene-bis(2-chloroaniline), 4,4'- | 0.00043 | ug/m3 | FALSE |  |  |  |  | Inhalation Unit Risk |  | RSL
|  |  |  | 101-14-4 | Methylene-bis(2-chloroaniline), 4,4'- | 0.002 | mg/kg-day | FALSE |  |  |  |  | Chronic Oral Reference Dose |  | RSL
|  |  |  | 101-61-1 | Methylene-bis(N,N-dimethyl) Aniline, 4,4'- | 12 | mg/kg | FALSE |  |  |  |  | Resident Soil |  | RSL
|  |  |  | 101-61-1 | Methylene-bis(N,N-dimethyl) Aniline, 4,4'- | 50 | mg/kg | FALSE |  |  |  |  | Industrial Soil |  | RSL
|  |  |  | 101-61-1 | Methylene-bis(N,N-dimethyl) Aniline, 4,4'- | 0.22 | ug/m3 | FALSE |  |  |  |  | Resident Air |  | RSL
|  |  |  | 101-61-1 | Methylene-bis(N,N-dimethyl) Aniline, 4,4'- | 0.94 | ug/m3 | FALSE |  |  |  |  | Industrial Air |  | RSL
|  |  |  | 101-61-1 | Methylene-bis(N,N-dimethyl) Aniline, 4,4'- | 0.7 | ug/l | FALSE |  |  |  |  | Tap Water |  | RSL
|  |  |  | 101-61-1 | Methylene-bis(N,N-dimethyl) Aniline, 4,4'- | 0.0039 | mg/kg | FALSE |  |  |  |  | Risk-based SSL |  | RSL
|  |  |  | 101-61-1 | Methylene-bis(N,N-dimethyl) Aniline, 4,4'- | 0.046 | (mg/kg-day)-1 | FALSE |  |  |  |  | Oral Slope Factor |  | RSL
|  |  |  | 101-61-1 | Methylene-bis(N,N-dimethyl) Aniline, 4,4'- | 1.3e-05 | ug/m3 | FALSE |  |  |  |  | Inhalation Unit Risk |  | RSL
|  |  |  | 101-77-9 | Methylenebisbenzenamine, 4,4'- | 0.34 | mg/kg | FALSE |  |  |  |  | Resident Soil |  | RSL
|  |  |  | 101-77-9 | Methylenebisbenzenamine, 4,4'- | 1.4 | mg/kg | FALSE |  |  |  |  | Industrial Soil |  | RSL
|  |  |  | 101-77-9 | Methylenebisbenzenamine, 4,4'- | 0.0061 | ug/m3 | FALSE |  |  |  |  | Resident Air |  | RSL
|  |  |  | 101-77-9 | Methylenebisbenzenamine, 4,4'- | 0.027 | ug/m3 | FALSE |  |  |  |  | Industrial Air |  | RSL
|  |  |  | 101-77-9 | Methylenebisbenzenamine, 4,4'- | 0.047 | ug/l | FALSE |  |  |  |  | Tap Water |  | RSL
|  |  |  | 101-77-9 | Methylenebisbenzenamine, 4,4'- | 0.00021 | mg/kg | FALSE |  |  |  |  | Risk-based SSL |  | RSL
|  |  |  | 101-77-9 | Methylenebisbenzenamine, 4,4'- | 1.6 | (mg/kg-day)-1 | FALSE |  |  |  |  | Oral Slope Factor |  | RSL
|  |  |  | 101-77-9 | Methylenebisbenzenamine, 4,4'- | 0.00046 | ug/m3 | FALSE |  |  |  |  | Inhalation Unit Risk |  | RSL
|  |  |  | 101-77-9 | Methylenebisbenzenamine, 4,4'- | 0.02 | mg/m3 | FALSE |  |  |  |  | RfCi |  | RSL
|  |  |  | 101-68-8 | Methylenediphenyl Diisocyanate | 85000 | mg/kg | FALSE |  |  |  |  | Resident Soil |  | RSL
|  |  |  | 101-68-8 | Methylenediphenyl Diisocyanate | 360000 | mg/kg | FALSE |  |  |  |  | Industrial Soil |  | RSL
|  |  |  | 101-68-8 | Methylenediphenyl Diisocyanate | 0.063 | ug/m3 | FALSE |  |  |  |  | Resident Air |  | RSL
|  |  |  | 101-68-8 | Methylenediphenyl Diisocyanate | 0.26 | ug/m3 | FALSE |  |  |  |  | Industrial Air |  | RSL
|  |  |  | 101-68-8 | Methylenediphenyl Diisocyanate | 0.0006 | mg/m3 | FALSE |  |  |  |  | RfCi |  | RSL
|  |  |  | 98-83-9 | Methylstyrene, Alpha- | 550 | mg/kg | FALSE |  |  |  |  | Resident Soil |  | RSL
|  |  |  | 98-83-9 | Methylstyrene, Alpha- | 8200 | mg/kg | FALSE |  |  |  |  | Industrial Soil |  | RSL
|  |  |  | 98-83-9 | Methylstyrene, Alpha- | 78 | ug/l | FALSE |  |  |  |  | Tap Water |  | RSL
|  |  |  | 98-83-9 | Methylstyrene, Alpha- | 0.12 | mg/kg | FALSE |  |  |  |  | Risk-based SSL |  | RSL
|  |  |  | 98-83-9 | Methylstyrene, Alpha- | 0.07 | mg/kg-day | FALSE |  |  |  |  | Chronic Oral Reference Dose |  | RSL
|  |  |  | 51218-45-2 | Metolachlor | 950 | mg/kg | FALSE |  |  |  |  | Resident Soil |  | RSL
|  |  |  | 51218-45-2 | Metolachlor | 12000 | mg/kg | FALSE |  |  |  |  | Industrial Soil |  | RSL
|  |  |  | 51218-45-2 | Metolachlor | 270 | ug/l | FALSE |  |  |  |  | Tap Water |  | RSL
|  |  |  | 51218-45-2 | Metolachlor | 0.32 | mg/kg | FALSE |  |  |  |  | Risk-based SSL |  | RSL
|  |  |  | 51218-45-2 | Metolachlor | 0.15 | mg/kg-day | FALSE |  |  |  |  | Chronic Oral Reference Dose |  | RSL
|  |  |  | 21087-64-9 | Metribuzin | 160 | mg/kg | FALSE |  |  |  |  | Resident Soil |  | RSL
|  |  |  | 21087-64-9 | Metribuzin | 2100 | mg/kg | FALSE |  |  |  |  | Industrial Soil |  | RSL
|  |  |  | 21087-64-9 | Metribuzin | 49 | ug/l | FALSE |  |  |  |  | Tap Water |  | RSL
|  |  |  | 21087-64-9 | Metribuzin | 0.015 | mg/kg | FALSE |  |  |  |  | Risk-based SSL |  | RSL
|  |  |  | 21087-64-9 | Metribuzin | 0.025 | mg/kg-day | FALSE |  |  |  |  | Chronic Oral Reference Dose |  | RSL
|  |  |  | 74223-64-6 | Metsulfuron-methyl | 1600 | mg/kg | FALSE |  |  |  |  | Resident Soil |  | RSL
|  |  |  | 74223-64-6 | Metsulfuron-methyl | 21000 | mg/kg | FALSE |  |  |  |  | Industrial Soil |  | RSL
|  |  |  | 74223-64-6 | Metsulfuron-methyl | 490 | ug/l | FALSE |  |  |  |  | Tap Water |  | RSL
|  |  |  | 74223-64-6 | Metsulfuron-methyl | 0.19 | mg/kg | FALSE |  |  |  |  | Risk-based SSL |  | RSL
|  |  |  | 74223-64-6 | Metsulfuron-methyl | 0.25 | mg/kg-day | FALSE |  |  |  |  | Chronic Oral Reference Dose |  | RSL
|  |  |  | E1790669 | Midrange Aliphatic Hydrocarbon Streams | 0.65 | mg/kg | FALSE |  |  |  |  | Resident Soil |  | RSL
|  |  |  | E1790669 | Midrange Aliphatic Hydrocarbon Streams | 2.8 | mg/kg | FALSE |  |  |  |  | Industrial Soil |  | RSL
|  |  |  | E1790669 | Midrange Aliphatic Hydrocarbon Streams | 0.62 | ug/m3 | FALSE |  |  |  |  | Resident Air |  | RSL
|  |  |  | E1790669 | Midrange Aliphatic Hydrocarbon Streams | 2.7 | ug/m3 | FALSE |  |  |  |  | Industrial Air |  | RSL
|  |  |  | E1790669 | Midrange Aliphatic Hydrocarbon Streams | 1.2 | ug/l | FALSE |  |  |  |  | Tap Water |  | RSL
|  |  |  | E1790669 | Midrange Aliphatic Hydrocarbon Streams | 0.018 | mg/kg | FALSE |  |  |  |  | Risk-based SSL |  | RSL
|  |  |  | E1790669 | Midrange Aliphatic Hydrocarbon Streams | 4.5e-06 | ug/m3 | FALSE |  |  |  |  | Inhalation Unit Risk |  | RSL
|  |  |  | E1790669 | Midrange Aliphatic Hydrocarbon Streams | 0.01 | mg/kg-day | FALSE |  |  |  |  | Chronic Oral Reference Dose |  | RSL
|  |  |  | E1790669 | Midrange Aliphatic Hydrocarbon Streams | 0.1 | mg/m3 | FALSE |  |  |  |  | RfCi |  | RSL
|  |  |  | 8012-95-1 | Mineral oils | 23000 | mg/kg | FALSE |  |  |  |  | Resident Soil |  | RSL
|  |  |  | 8012-95-1 | Mineral oils | 350000 | mg/kg | FALSE |  |  |  |  | Industrial Soil |  | RSL
|  |  |  | 8012-95-1 | Mineral oils | 6000 | ug/l | FALSE |  |  |  |  | Tap Water |  | RSL
|  |  |  | 8012-95-1 | Mineral oils | 240 | mg/kg | FALSE |  |  |  |  | Risk-based SSL |  | RSL
|  |  |  | 8012-95-1 | Mineral oils | 3 | mg/kg-day | FALSE |  |  |  |  | Chronic Oral Reference Dose |  | RSL
|  |  |  | 2385-85-5 | Mirex | 0.036 | mg/kg | FALSE |  |  |  |  | Resident Soil |  | RSL
|  |  |  | 2385-85-5 | Mirex | 0.17 | mg/kg | FALSE |  |  |  |  | Industrial Soil |  | RSL
|  |  |  | 2385-85-5 | Mirex | 0.00055 | ug/m3 | FALSE |  |  |  |  | Resident Air |  | RSL
|  |  |  | 2385-85-5 | Mirex | 0.0024 | ug/m3 | FALSE |  |  |  |  | Industrial Air |  | RSL
|  |  |  | 2385-85-5 | Mirex | 0.00088 | ug/l | FALSE |  |  |  |  | Tap Water |  | RSL
|  |  |  | 2385-85-5 | Mirex | 0.00063 | mg/kg | FALSE |  |  |  |  | Risk-based SSL |  | RSL
|  |  |  | 2385-85-5 | Mirex | 18 | (mg/kg-day)-1 | FALSE |  |  |  |  | Oral Slope Factor |  | RSL
|  |  |  | 2385-85-5 | Mirex | 0.0051 | ug/m3 | FALSE |  |  |  |  | Inhalation Unit Risk |  | RSL
|  |  |  | 2385-85-5 | Mirex | 0.0002 | mg/kg-day | FALSE |  |  |  |  | Chronic Oral Reference Dose |  | RSL
|  |  |  | 2212-67-1 | Molinate | 13 | mg/kg | FALSE |  |  |  |  | Resident Soil |  | RSL
|  |  |  | 2212-67-1 | Molinate | 160 | mg/kg | FALSE |  |  |  |  | Industrial Soil |  | RSL
|  |  |  | 2212-67-1 | Molinate | 3 | ug/l | FALSE |  |  |  |  | Tap Water |  | RSL
|  |  |  | 2212-67-1 | Molinate | 0.0017 | mg/kg | FALSE |  |  |  |  | Risk-based SSL |  | RSL
|  |  |  | 2212-67-1 | Molinate | 0.002 | mg/kg-day | FALSE |  |  |  |  | Chronic Oral Reference Dose |  | RSL
|  |  |  | 7439-98-7 | Molybdenum | 39 | mg/kg | FALSE |  |  |  |  | Resident Soil |  | RSL
|  |  |  | 7439-98-7 | Molybdenum | 580 | mg/kg | FALSE |  |  |  |  | Industrial Soil |  | RSL
|  |  |  | 7439-98-7 | Molybdenum | 0.21 | ug/m3 | FALSE |  |  |  |  | Resident Air |  | RSL
|  |  |  | 7439-98-7 | Molybdenum | 0.88 | ug/m3 | FALSE |  |  |  |  | Industrial Air |  | RSL
|  |  |  | 7439-98-7 | Molybdenum | 10 | ug/l | FALSE |  |  |  |  | Tap Water |  | RSL
|  |  |  | 7439-98-7 | Molybdenum | 0.2 | mg/kg | FALSE |  |  |  |  | Risk-based SSL |  | RSL
|  |  |  | 7439-98-7 | Molybdenum | 0.005 | mg/kg-day | FALSE |  |  |  |  | Chronic Oral Reference Dose |  | RSL
|  |  |  | 7439-98-7 | Molybdenum | 0.002 | mg/m3 | FALSE |  |  |  |  | RfCi |  | RSL
|  |  |  | 10599-90-3 | Monochloramine | 780 | mg/kg | FALSE |  |  |  |  | Resident Soil |  | RSL
|  |  |  | 10599-90-3 | Monochloramine | 12000 | mg/kg | FALSE |  |  |  |  | Industrial Soil |  | RSL
|  |  |  | 10599-90-3 | Monochloramine | 200 | ug/l | FALSE |  |  |  |  | Tap Water |  | RSL
|  |  |  | 10599-90-3 | Monochloramine | 4000 | ug/l | FALSE |  |  |  |  | MCL |  | RSL
|  |  |  | 10599-90-3 | Monochloramine | 0.1 | mg/kg-day | FALSE |  |  |  |  | Chronic Oral Reference Dose |  | RSL
|  |  |  | 100-61-8 | Monomethylaniline | 13 | mg/kg | FALSE |  |  |  |  | Resident Soil |  | RSL
|  |  |  | 100-61-8 | Monomethylaniline | 160 | mg/kg | FALSE |  |  |  |  | Industrial Soil |  | RSL
|  |  |  | 100-61-8 | Monomethylaniline | 3.8 | ug/l | FALSE |  |  |  |  | Tap Water |  | RSL
|  |  |  | 100-61-8 | Monomethylaniline | 0.0014 | mg/kg | FALSE |  |  |  |  | Risk-based SSL |  | RSL
|  |  |  | 100-61-8 | Monomethylaniline | 0.002 | mg/kg-day | FALSE |  |  |  |  | Chronic Oral Reference Dose |  | RSL
|  |  |  | 88671-89-0 | Myclobutanil | 160 | mg/kg | FALSE |  |  |  |  | Resident Soil |  | RSL
|  |  |  | 88671-89-0 | Myclobutanil | 2100 | mg/kg | FALSE |  |  |  |  | Industrial Soil |  | RSL
|  |  |  | 88671-89-0 | Myclobutanil | 45 | ug/l | FALSE |  |  |  |  | Tap Water |  | RSL
|  |  |  | 88671-89-0 | Myclobutanil | 0.56 | mg/kg | FALSE |  |  |  |  | Risk-based SSL |  | RSL
|  |  |  | 88671-89-0 | Myclobutanil | 0.025 | mg/kg-day | FALSE |  |  |  |  | Chronic Oral Reference Dose |  | RSL
|  |  |  | 74-31-7 | N,N'-Diphenyl-1,4-benzenediamine | 1.9 | mg/kg | FALSE |  |  |  |  | Resident Soil |  | RSL
|  |  |  | 74-31-7 | N,N'-Diphenyl-1,4-benzenediamine | 25 | mg/kg | FALSE |  |  |  |  | Industrial Soil |  | RSL
|  |  |  | 74-31-7 | N,N'-Diphenyl-1,4-benzenediamine | 0.36 | ug/l | FALSE |  |  |  |  | Tap Water |  | RSL
|  |  |  | 74-31-7 | N,N'-Diphenyl-1,4-benzenediamine | 0.037 | mg/kg | FALSE |  |  |  |  | Risk-based SSL |  | RSL
|  |  |  | 74-31-7 | N,N'-Diphenyl-1,4-benzenediamine | 0.0003 | mg/kg-day | FALSE |  |  |  |  | Chronic Oral Reference Dose |  | RSL
|  |  |  | 300-76-5 | Naled | 16 | mg/kg | FALSE |  |  |  |  | Resident Soil |  | RSL
|  |  |  | 300-76-5 | Naled | 230 | mg/kg | FALSE |  |  |  |  | Industrial Soil |  | RSL
|  |  |  | 300-76-5 | Naled | 4 | ug/l | FALSE |  |  |  |  | Tap Water |  | RSL
|  |  |  | 300-76-5 | Naled | 0.0018 | mg/kg | FALSE |  |  |  |  | Risk-based SSL |  | RSL
|  |  |  | 300-76-5 | Naled | 0.002 | mg/kg-day | FALSE |  |  |  |  | Chronic Oral Reference Dose |  | RSL
|  |  |  | 64742-95-6 | Naphtha, High Flash Aromatic (HFAN) | 230 | mg/kg | FALSE |  |  |  |  | Resident Soil |  | RSL
|  |  |  | 64742-95-6 | Naphtha, High Flash Aromatic (HFAN) | 3500 | mg/kg | FALSE |  |  |  |  | Industrial Soil |  | RSL
|  |  |  | 64742-95-6 | Naphtha, High Flash Aromatic (HFAN) | 10 | ug/m3 | FALSE |  |  |  |  | Resident Air |  | RSL
|  |  |  | 64742-95-6 | Naphtha, High Flash Aromatic (HFAN) | 44 | ug/m3 | FALSE |  |  |  |  | Industrial Air |  | RSL
|  |  |  | 64742-95-6 | Naphtha, High Flash Aromatic (HFAN) | 15 | ug/l | FALSE |  |  |  |  | Tap Water |  | RSL
|  |  |  | 64742-95-6 | Naphtha, High Flash Aromatic (HFAN) | 0.03 | mg/kg-day | FALSE |  |  |  |  | Chronic Oral Reference Dose |  | RSL
|  |  |  | 64742-95-6 | Naphtha, High Flash Aromatic (HFAN) | 0.1 | mg/m3 | FALSE |  |  |  |  | RfCi |  | RSL
|  |  |  | 91-59-8 | Naphthylamine, 2- | 0.3 | mg/kg | FALSE |  |  |  |  | Resident Soil |  | RSL
|  |  |  | 91-59-8 | Naphthylamine, 2- | 1.3 | mg/kg | FALSE |  |  |  |  | Industrial Soil |  | RSL
|  |  |  | 91-59-8 | Naphthylamine, 2- | 0.039 | ug/l | FALSE |  |  |  |  | Tap Water |  | RSL
|  |  |  | 91-59-8 | Naphthylamine, 2- | 0.0002 | mg/kg | FALSE |  |  |  |  | Risk-based SSL |  | RSL
|  |  |  | 91-59-8 | Naphthylamine, 2- | 1.8 | (mg/kg-day)-1 | FALSE |  |  |  |  | Oral Slope Factor |  | RSL
|  |  |  | 91-59-8 | Naphthylamine, 2- | 0 | ug/m3 | FALSE |  |  |  |  | Inhalation Unit Risk |  | RSL
|  |  |  | 15299-99-7 | Napropamide | 760 | mg/kg | FALSE |  |  |  |  | Resident Soil |  | RSL
|  |  |  | 15299-99-7 | Napropamide | 9800 | mg/kg | FALSE |  |  |  |  | Industrial Soil |  | RSL
|  |  |  | 15299-99-7 | Napropamide | 200 | ug/l | FALSE |  |  |  |  | Tap Water |  | RSL
|  |  |  | 15299-99-7 | Napropamide | 1.3 | mg/kg | FALSE |  |  |  |  | Risk-based SSL |  | RSL
|  |  |  | 15299-99-7 | Napropamide | 0.12 | mg/kg-day | FALSE |  |  |  |  | Chronic Oral Reference Dose |  | RSL
|  |  |  | 373-02-4 | Nickel Acetate | 67 | mg/kg | FALSE |  |  |  |  | Resident Soil |  | RSL
|  |  |  | 373-02-4 | Nickel Acetate | 810 | mg/kg | FALSE |  |  |  |  | Industrial Soil |  | RSL
|  |  |  | 373-02-4 | Nickel Acetate | 0.0015 | ug/m3 | FALSE |  |  |  |  | Resident Air |  | RSL
|  |  |  | 373-02-4 | Nickel Acetate | 0.0061 | ug/m3 | FALSE |  |  |  |  | Industrial Air |  | RSL
|  |  |  | 373-02-4 | Nickel Acetate | 22 | ug/l | FALSE |  |  |  |  | Tap Water |  | RSL
|  |  |  | 373-02-4 | Nickel Acetate | 0.0045 | mg/kg | FALSE |  |  |  |  | Risk-based SSL |  | RSL
|  |  |  | 373-02-4 | Nickel Acetate | 0.00026 | ug/m3 | FALSE |  |  |  |  | Inhalation Unit Risk |  | RSL
|  |  |  | 373-02-4 | Nickel Acetate | 0.011 | mg/kg-day | FALSE |  |  |  |  | Chronic Oral Reference Dose |  | RSL
|  |  |  | 373-02-4 | Nickel Acetate | 1.4e-05 | mg/m3 | FALSE |  |  |  |  | RfCi |  | RSL
|  |  |  | 3333-67-3 | Nickel Carbonate | 67 | mg/kg | FALSE |  |  |  |  | Resident Soil |  | RSL
|  |  |  | 3333-67-3 | Nickel Carbonate | 810 | mg/kg | FALSE |  |  |  |  | Industrial Soil |  | RSL
|  |  |  | 3333-67-3 | Nickel Carbonate | 0.0015 | ug/m3 | FALSE |  |  |  |  | Resident Air |  | RSL
|  |  |  | 3333-67-3 | Nickel Carbonate | 0.0061 | ug/m3 | FALSE |  |  |  |  | Industrial Air |  | RSL
|  |  |  | 3333-67-3 | Nickel Carbonate | 22 | ug/l | FALSE |  |  |  |  | Tap Water |  | RSL
|  |  |  | 3333-67-3 | Nickel Carbonate | 0.00026 | ug/m3 | FALSE |  |  |  |  | Inhalation Unit Risk |  | RSL
|  |  |  | 3333-67-3 | Nickel Carbonate | 0.011 | mg/kg-day | FALSE |  |  |  |  | Chronic Oral Reference Dose |  | RSL
|  |  |  | 3333-67-3 | Nickel Carbonate | 1.4e-05 | mg/m3 | FALSE |  |  |  |  | RfCi |  | RSL
|  |  |  | 13463-39-3 | Nickel Carbonyl | 82 | mg/kg | FALSE |  |  |  |  | Resident Soil |  | RSL
|  |  |  | 13463-39-3 | Nickel Carbonyl | 1100 | mg/kg | FALSE |  |  |  |  | Industrial Soil |  | RSL
|  |  |  | 13463-39-3 | Nickel Carbonyl | 0.0015 | ug/m3 | FALSE |  |  |  |  | Resident Air |  | RSL
|  |  |  | 13463-39-3 | Nickel Carbonyl | 0.0061 | ug/m3 | FALSE |  |  |  |  | Industrial Air |  | RSL
|  |  |  | 13463-39-3 | Nickel Carbonyl | 0.0029 | ug/l | FALSE |  |  |  |  | Tap Water |  | RSL
|  |  |  | 13463-39-3 | Nickel Carbonyl | 0.00026 | ug/m3 | FALSE |  |  |  |  | Inhalation Unit Risk |  | RSL
|  |  |  | 13463-39-3 | Nickel Carbonyl | 0.011 | mg/kg-day | FALSE |  |  |  |  | Chronic Oral Reference Dose |  | RSL
|  |  |  | 13463-39-3 | Nickel Carbonyl | 1.4e-05 | mg/m3 | FALSE |  |  |  |  | RfCi |  | RSL
|  |  |  | 12054-48-7 | Nickel Hydroxide | 82 | mg/kg | FALSE |  |  |  |  | Resident Soil |  | RSL
|  |  |  | 12054-48-7 | Nickel Hydroxide | 1100 | mg/kg | FALSE |  |  |  |  | Industrial Soil |  | RSL
|  |  |  | 12054-48-7 | Nickel Hydroxide | 0.0015 | ug/m3 | FALSE |  |  |  |  | Resident Air |  | RSL
|  |  |  | 12054-48-7 | Nickel Hydroxide | 0.0061 | ug/m3 | FALSE |  |  |  |  | Industrial Air |  | RSL
|  |  |  | 12054-48-7 | Nickel Hydroxide | 20 | ug/l | FALSE |  |  |  |  | Tap Water |  | RSL
|  |  |  | 12054-48-7 | Nickel Hydroxide | 0.00026 | ug/m3 | FALSE |  |  |  |  | Inhalation Unit Risk |  | RSL
|  |  |  | 12054-48-7 | Nickel Hydroxide | 0.011 | mg/kg-day | FALSE |  |  |  |  | Chronic Oral Reference Dose |  | RSL
|  |  |  | 12054-48-7 | Nickel Hydroxide | 1.4e-05 | mg/m3 | FALSE |  |  |  |  | RfCi |  | RSL
|  |  |  | 1313-99-1 | Nickel Oxide | 84 | mg/kg | FALSE |  |  |  |  | Resident Soil |  | RSL
|  |  |  | 1313-99-1 | Nickel Oxide | 1200 | mg/kg | FALSE |  |  |  |  | Industrial Soil |  | RSL
|  |  |  | 1313-99-1 | Nickel Oxide | 0.0021 | ug/m3 | FALSE |  |  |  |  | Resident Air |  | RSL
|  |  |  | 1313-99-1 | Nickel Oxide | 0.0088 | ug/m3 | FALSE |  |  |  |  | Industrial Air |  | RSL
|  |  |  | 1313-99-1 | Nickel Oxide | 20 | ug/l | FALSE |  |  |  |  | Tap Water |  | RSL
|  |  |  | 1313-99-1 | Nickel Oxide | 0.00026 | ug/m3 | FALSE |  |  |  |  | Inhalation Unit Risk |  | RSL
|  |  |  | 1313-99-1 | Nickel Oxide | 0.011 | mg/kg-day | FALSE |  |  |  |  | Chronic Oral Reference Dose |  | RSL
|  |  |  | 1313-99-1 | Nickel Oxide | 2e-05 | mg/m3 | FALSE |  |  |  |  | RfCi |  | RSL
|  |  |  | E715532 | Nickel Refinery Dust | 82 | mg/kg | FALSE |  |  |  |  | Resident Soil |  | RSL
|  |  |  | E715532 | Nickel Refinery Dust | 1100 | mg/kg | FALSE |  |  |  |  | Industrial Soil |  | RSL
|  |  |  | E715532 | Nickel Refinery Dust | 0.0015 | ug/m3 | FALSE |  |  |  |  | Resident Air |  | RSL
|  |  |  | E715532 | Nickel Refinery Dust | 0.0061 | ug/m3 | FALSE |  |  |  |  | Industrial Air |  | RSL
|  |  |  | E715532 | Nickel Refinery Dust | 22 | ug/l | FALSE |  |  |  |  | Tap Water |  | RSL
|  |  |  | E715532 | Nickel Refinery Dust | 3.2 | mg/kg | FALSE |  |  |  |  | Risk-based SSL |  | RSL
|  |  |  | E715532 | Nickel Refinery Dust | 0.00024 | ug/m3 | FALSE |  |  |  |  | Inhalation Unit Risk |  | RSL
|  |  |  | E715532 | Nickel Refinery Dust | 0.011 | mg/kg-day | FALSE |  |  |  |  | Chronic Oral Reference Dose |  | RSL
|  |  |  | E715532 | Nickel Refinery Dust | 1.4e-05 | mg/m3 | FALSE |  |  |  |  | RfCi |  | RSL
|  |  |  | 7440-02-0 | Nickel Soluble Salts | 150 | mg/kg | FALSE |  |  |  |  | Resident Soil |  | RSL
|  |  |  | 7440-02-0 | Nickel Soluble Salts | 2200 | mg/kg | FALSE |  |  |  |  | Industrial Soil |  | RSL
|  |  |  | 7440-02-0 | Nickel Soluble Salts | 0.0094 | ug/m3 | FALSE |  |  |  |  | Resident Air |  | RSL
|  |  |  | 7440-02-0 | Nickel Soluble Salts | 0.039 | ug/m3 | FALSE |  |  |  |  | Industrial Air |  | RSL
|  |  |  | 7440-02-0 | Nickel Soluble Salts | 39 | ug/l | FALSE |  |  |  |  | Tap Water |  | RSL
|  |  |  | 7440-02-0 | Nickel Soluble Salts | 2.6 | mg/kg | FALSE |  |  |  |  | Risk-based SSL |  | RSL
|  |  |  | 7440-02-0 | Nickel Soluble Salts | 0.00026 | ug/m3 | FALSE |  |  |  |  | Inhalation Unit Risk |  | RSL
|  |  |  | 7440-02-0 | Nickel Soluble Salts | 0.02 | mg/kg-day | FALSE |  |  |  |  | Chronic Oral Reference Dose |  | RSL
|  |  |  | 7440-02-0 | Nickel Soluble Salts | 9e-05 | mg/m3 | FALSE |  |  |  |  | RfCi |  | RSL
|  |  |  | 12035-72-2 | Nickel Subsulfide | 0.41 | mg/kg | FALSE |  |  |  |  | Resident Soil |  | RSL
|  |  |  | 12035-72-2 | Nickel Subsulfide | 1.9 | mg/kg | FALSE |  |  |  |  | Industrial Soil |  | RSL
|  |  |  | 12035-72-2 | Nickel Subsulfide | 0.0015 | ug/m3 | FALSE |  |  |  |  | Resident Air |  | RSL
|  |  |  | 12035-72-2 | Nickel Subsulfide | 0.0061 | ug/m3 | FALSE |  |  |  |  | Industrial Air |  | RSL
|  |  |  | 12035-72-2 | Nickel Subsulfide | 0.045 | ug/l | FALSE |  |  |  |  | Tap Water |  | RSL
|  |  |  | 12035-72-2 | Nickel Subsulfide | 1.7 | (mg/kg-day)-1 | FALSE |  |  |  |  | Oral Slope Factor |  | RSL
|  |  |  | 12035-72-2 | Nickel Subsulfide | 0.00048 | ug/m3 | FALSE |  |  |  |  | Inhalation Unit Risk |  | RSL
|  |  |  | 12035-72-2 | Nickel Subsulfide | 0.011 | mg/kg-day | FALSE |  |  |  |  | Chronic Oral Reference Dose |  | RSL
|  |  |  | 12035-72-2 | Nickel Subsulfide | 1.4e-05 | mg/m3 | FALSE |  |  |  |  | RfCi |  | RSL
|  |  |  | 1271-28-9 | Nickelocene | 0.6 | mg/kg | FALSE |  |  |  |  | Resident Soil |  | RSL
|  |  |  | 1271-28-9 | Nickelocene | 2.5 | mg/kg | FALSE |  |  |  |  | Industrial Soil |  | RSL
|  |  |  | 1271-28-9 | Nickelocene | 0.0015 | ug/m3 | FALSE |  |  |  |  | Resident Air |  | RSL
|  |  |  | 1271-28-9 | Nickelocene | 0.0061 | ug/m3 | FALSE |  |  |  |  | Industrial Air |  | RSL
|  |  |  | 1271-28-9 | Nickelocene | 0.086 | ug/l | FALSE |  |  |  |  | Tap Water |  | RSL
|  |  |  | 1271-28-9 | Nickelocene | 0.91 | (mg/kg-day)-1 | FALSE |  |  |  |  | Oral Slope Factor |  | RSL
|  |  |  | 1271-28-9 | Nickelocene | 0.00026 | ug/m3 | FALSE |  |  |  |  | Inhalation Unit Risk |  | RSL
|  |  |  | 1271-28-9 | Nickelocene | 0.011 | mg/kg-day | FALSE |  |  |  |  | Chronic Oral Reference Dose |  | RSL
|  |  |  | 1271-28-9 | Nickelocene | 1.4e-05 | mg/m3 | FALSE |  |  |  |  | RfCi |  | RSL
|  |  |  | 14797-55-8 | Nitrate (measured as nitrogen) | 13000 | mg/kg | FALSE |  |  |  |  | Resident Soil |  | RSL
|  |  |  | 14797-55-8 | Nitrate (measured as nitrogen) | 190000 | mg/kg | FALSE |  |  |  |  | Industrial Soil |  | RSL
|  |  |  | 14797-55-8 | Nitrate (measured as nitrogen) | 3200 | ug/l | FALSE |  |  |  |  | Tap Water |  | RSL
|  |  |  | 14797-55-8 | Nitrate (measured as nitrogen) | 10000 | ug/l | FALSE |  |  |  |  | MCL |  | RSL
|  |  |  | 14797-55-8 | Nitrate (measured as nitrogen) | 1.6 | mg/kg-day | FALSE |  |  |  |  | Chronic Oral Reference Dose |  | RSL
|  |  |  | E701177 | Nitrate + Nitrite (measured as nitrogen) | 10000 | ug/l | FALSE |  |  |  |  | MCL |  | RSL
|  |  |  | 14797-65-0 | Nitrite (measured as nitrogen) | 780 | mg/kg | FALSE |  |  |  |  | Resident Soil |  | RSL
|  |  |  | 14797-65-0 | Nitrite (measured as nitrogen) | 12000 | mg/kg | FALSE |  |  |  |  | Industrial Soil |  | RSL
|  |  |  | 14797-65-0 | Nitrite (measured as nitrogen) | 200 | ug/l | FALSE |  |  |  |  | Tap Water |  | RSL
|  |  |  | 14797-65-0 | Nitrite (measured as nitrogen) | 1000 | ug/l | FALSE |  |  |  |  | MCL |  | RSL
|  |  |  | 14797-65-0 | Nitrite (measured as nitrogen) | 0.1 | mg/kg-day | FALSE |  |  |  |  | Chronic Oral Reference Dose |  | RSL
|  |  |  | 88-74-4 | Nitroaniline, 2- | 63 | mg/kg | FALSE |  |  |  |  | Resident Soil |  | RSL
|  |  |  | 88-74-4 | Nitroaniline, 2- | 800 | mg/kg | FALSE |  |  |  |  | Industrial Soil |  | RSL
|  |  |  | 88-74-4 | Nitroaniline, 2- | 0.0052 | ug/m3 | FALSE |  |  |  |  | Resident Air |  | RSL
|  |  |  | 88-74-4 | Nitroaniline, 2- | 0.022 | ug/m3 | FALSE |  |  |  |  | Industrial Air |  | RSL
|  |  |  | 88-74-4 | Nitroaniline, 2- | 19 | ug/l | FALSE |  |  |  |  | Tap Water |  | RSL
|  |  |  | 88-74-4 | Nitroaniline, 2- | 0.008 | mg/kg | FALSE |  |  |  |  | Risk-based SSL |  | RSL
|  |  |  | 88-74-4 | Nitroaniline, 2- | 0.01 | mg/kg-day | FALSE |  |  |  |  | Chronic Oral Reference Dose |  | RSL
|  |  |  | 88-74-4 | Nitroaniline, 2- | 5e-05 | mg/m3 | FALSE |  |  |  |  | RfCi |  | RSL
|  |  |  | 100-01-6 | Nitroaniline, 4- | 25 | mg/kg | FALSE |  |  |  |  | Resident Soil |  | RSL
|  |  |  | 100-01-6 | Nitroaniline, 4- | 110 | mg/kg | FALSE |  |  |  |  | Industrial Soil |  | RSL
|  |  |  | 100-01-6 | Nitroaniline, 4- | 0.63 | ug/m3 | FALSE |  |  |  |  | Resident Air |  | RSL
|  |  |  | 100-01-6 | Nitroaniline, 4- | 2.6 | ug/m3 | FALSE |  |  |  |  | Industrial Air |  | RSL
|  |  |  | 100-01-6 | Nitroaniline, 4- | 3.8 | ug/l | FALSE |  |  |  |  | Tap Water |  | RSL
|  |  |  | 100-01-6 | Nitroaniline, 4- | 0.0016 | mg/kg | FALSE |  |  |  |  | Risk-based SSL |  | RSL
|  |  |  | 100-01-6 | Nitroaniline, 4- | 0.02 | (mg/kg-day)-1 | FALSE |  |  |  |  | Oral Slope Factor |  | RSL
|  |  |  | 100-01-6 | Nitroaniline, 4- | 0.004 | mg/kg-day | FALSE |  |  |  |  | Chronic Oral Reference Dose |  | RSL
|  |  |  | 100-01-6 | Nitroaniline, 4- | 0.006 | mg/m3 | FALSE |  |  |  |  | RfCi |  | RSL
|  |  |  | 98-95-3 | Nitrobenzene | 5.1 | mg/kg | FALSE |  |  |  |  | Resident Soil |  | RSL
|  |  |  | 98-95-3 | Nitrobenzene | 22 | mg/kg | FALSE |  |  |  |  | Industrial Soil |  | RSL
|  |  |  | 98-95-3 | Nitrobenzene | 0.07 | ug/m3 | FALSE |  |  |  |  | Resident Air |  | RSL
|  |  |  | 98-95-3 | Nitrobenzene | 0.31 | ug/m3 | FALSE |  |  |  |  | Industrial Air |  | RSL
|  |  |  | 98-95-3 | Nitrobenzene | 0.14 | ug/l | FALSE |  |  |  |  | Tap Water |  | RSL
|  |  |  | 98-95-3 | Nitrobenzene | 9.2e-05 | mg/kg | FALSE |  |  |  |  | Risk-based SSL |  | RSL
|  |  |  | 98-95-3 | Nitrobenzene | 4e-05 | ug/m3 | FALSE |  |  |  |  | Inhalation Unit Risk |  | RSL
|  |  |  | 98-95-3 | Nitrobenzene | 0.002 | mg/kg-day | FALSE |  |  |  |  | Chronic Oral Reference Dose |  | RSL
|  |  |  | 98-95-3 | Nitrobenzene | 0.009 | mg/m3 | FALSE |  |  |  |  | RfCi |  | RSL
|  |  |  | 9004-70-0 | Nitrocellulose | 19000000 | mg/kg | FALSE |  |  |  |  | Resident Soil |  | RSL
|  |  |  | 9004-70-0 | Nitrocellulose | 250000000 | mg/kg | FALSE |  |  |  |  | Industrial Soil |  | RSL
|  |  |  | 9004-70-0 | Nitrocellulose | 6000000 | ug/l | FALSE |  |  |  |  | Tap Water |  | RSL
|  |  |  | 9004-70-0 | Nitrocellulose | 1300 | mg/kg | FALSE |  |  |  |  | Risk-based SSL |  | RSL
|  |  |  | 9004-70-0 | Nitrocellulose | 3000 | mg/kg-day | FALSE |  |  |  |  | Chronic Oral Reference Dose |  | RSL
|  |  |  | 67-20-9 | Nitrofurantoin | 440 | mg/kg | FALSE |  |  |  |  | Resident Soil |  | RSL
|  |  |  | 67-20-9 | Nitrofurantoin | 5700 | mg/kg | FALSE |  |  |  |  | Industrial Soil |  | RSL
|  |  |  | 67-20-9 | Nitrofurantoin | 140 | ug/l | FALSE |  |  |  |  | Tap Water |  | RSL
|  |  |  | 67-20-9 | Nitrofurantoin | 0.061 | mg/kg | FALSE |  |  |  |  | Risk-based SSL |  | RSL
|  |  |  | 67-20-9 | Nitrofurantoin | 0.07 | mg/kg-day | FALSE |  |  |  |  | Chronic Oral Reference Dose |  | RSL
|  |  |  | 59-87-0 | Nitrofurazone | 0.42 | mg/kg | FALSE |  |  |  |  | Resident Soil |  | RSL
|  |  |  | 59-87-0 | Nitrofurazone | 1.8 | mg/kg | FALSE |  |  |  |  | Industrial Soil |  | RSL
|  |  |  | 59-87-0 | Nitrofurazone | 0.0076 | ug/m3 | FALSE |  |  |  |  | Resident Air |  | RSL
|  |  |  | 59-87-0 | Nitrofurazone | 0.033 | ug/m3 | FALSE |  |  |  |  | Industrial Air |  | RSL
|  |  |  | 59-87-0 | Nitrofurazone | 0.06 | ug/l | FALSE |  |  |  |  | Tap Water |  | RSL
|  |  |  | 59-87-0 | Nitrofurazone | 5.4e-05 | mg/kg | FALSE |  |  |  |  | Risk-based SSL |  | RSL
|  |  |  | 59-87-0 | Nitrofurazone | 1.3 | (mg/kg-day)-1 | FALSE |  |  |  |  | Oral Slope Factor |  | RSL
|  |  |  | 59-87-0 | Nitrofurazone | 0.00037 | ug/m3 | FALSE |  |  |  |  | Inhalation Unit Risk |  | RSL
|  |  |  | 55-63-0 | Nitroglycerin | 0.63 | mg/kg | FALSE |  |  |  |  | Resident Soil |  | RSL
|  |  |  | 55-63-0 | Nitroglycerin | 8.2 | mg/kg | FALSE |  |  |  |  | Industrial Soil |  | RSL
|  |  |  | 55-63-0 | Nitroglycerin | 0.2 | ug/l | FALSE |  |  |  |  | Tap Water |  | RSL
|  |  |  | 55-63-0 | Nitroglycerin | 8.5e-05 | mg/kg | FALSE |  |  |  |  | Risk-based SSL |  | RSL
|  |  |  | 55-63-0 | Nitroglycerin | 0.017 | (mg/kg-day)-1 | FALSE |  |  |  |  | Oral Slope Factor |  | RSL
|  |  |  | 55-63-0 | Nitroglycerin | 0.0001 | mg/kg-day | FALSE |  |  |  |  | Chronic Oral Reference Dose |  | RSL
|  |  |  | 556-88-7 | Nitroguanidine | 630 | mg/kg | FALSE |  |  |  |  | Resident Soil |  | RSL
|  |  |  | 556-88-7 | Nitroguanidine | 8200 | mg/kg | FALSE |  |  |  |  | Industrial Soil |  | RSL
|  |  |  | 556-88-7 | Nitroguanidine | 200 | ug/l | FALSE |  |  |  |  | Tap Water |  | RSL
|  |  |  | 556-88-7 | Nitroguanidine | 0.048 | mg/kg | FALSE |  |  |  |  | Risk-based SSL |  | RSL
|  |  |  | 556-88-7 | Nitroguanidine | 0.1 | mg/kg-day | FALSE |  |  |  |  | Chronic Oral Reference Dose |  | RSL
|  |  |  | 75-52-5 | Nitromethane | 5.4 | mg/kg | FALSE |  |  |  |  | Resident Soil |  | RSL
|  |  |  | 75-52-5 | Nitromethane | 24 | mg/kg | FALSE |  |  |  |  | Industrial Soil |  | RSL
|  |  |  | 75-52-5 | Nitromethane | 0.32 | ug/m3 | FALSE |  |  |  |  | Resident Air |  | RSL
|  |  |  | 75-52-5 | Nitromethane | 1.4 | ug/m3 | FALSE |  |  |  |  | Industrial Air |  | RSL
|  |  |  | 75-52-5 | Nitromethane | 0.64 | ug/l | FALSE |  |  |  |  | Tap Water |  | RSL
|  |  |  | 75-52-5 | Nitromethane | 0.00014 | mg/kg | FALSE |  |  |  |  | Risk-based SSL |  | RSL
|  |  |  | 75-52-5 | Nitromethane | 8.8e-06 | ug/m3 | FALSE |  |  |  |  | Inhalation Unit Risk |  | RSL
|  |  |  | 75-52-5 | Nitromethane | 0.005 | mg/m3 | FALSE |  |  |  |  | RfCi |  | RSL
|  |  |  | 79-46-9 | Nitropropane, 2- | 0.064 | mg/kg | FALSE |  |  |  |  | Resident Soil |  | RSL
|  |  |  | 79-46-9 | Nitropropane, 2- | 0.28 | mg/kg | FALSE |  |  |  |  | Industrial Soil |  | RSL
|  |  |  | 79-46-9 | Nitropropane, 2- | 0.0048 | ug/m3 | FALSE |  |  |  |  | Resident Air |  | RSL
|  |  |  | 79-46-9 | Nitropropane, 2- | 0.021 | ug/m3 | FALSE |  |  |  |  | Industrial Air |  | RSL
|  |  |  | 79-46-9 | Nitropropane, 2- | 0.0097 | ug/l | FALSE |  |  |  |  | Tap Water |  | RSL
|  |  |  | 79-46-9 | Nitropropane, 2- | 2.5e-06 | mg/kg | FALSE |  |  |  |  | Risk-based SSL |  | RSL
|  |  |  | 79-46-9 | Nitropropane, 2- | 0.00058 | ug/m3 | FALSE |  |  |  |  | Inhalation Unit Risk |  | RSL
|  |  |  | 79-46-9 | Nitropropane, 2- | 0.02 | mg/m3 | FALSE |  |  |  |  | RfCi |  | RSL
|  |  |  | 759-73-9 | Nitroso-N-ethylurea, N- | 0.0045 | mg/kg | FALSE |  |  |  |  | Resident Soil |  | RSL
|  |  |  | 759-73-9 | Nitroso-N-ethylurea, N- | 0.085 | mg/kg | FALSE |  |  |  |  | Industrial Soil |  | RSL
|  |  |  | 759-73-9 | Nitroso-N-ethylurea, N- | 0.00013 | ug/m3 | FALSE |  |  |  |  | Resident Air |  | RSL
|  |  |  | 759-73-9 | Nitroso-N-ethylurea, N- | 0.0016 | ug/m3 | FALSE |  |  |  |  | Industrial Air |  | RSL
|  |  |  | 759-73-9 | Nitroso-N-ethylurea, N- | 0.00092 | ug/l | FALSE |  |  |  |  | Tap Water |  | RSL
|  |  |  | 759-73-9 | Nitroso-N-ethylurea, N- | 2.2e-07 | mg/kg | FALSE |  |  |  |  | Risk-based SSL |  | RSL
|  |  |  | 759-73-9 | Nitroso-N-ethylurea, N- | 27 | (mg/kg-day)-1 | FALSE |  |  |  |  | Oral Slope Factor |  | RSL
|  |  |  | 759-73-9 | Nitroso-N-ethylurea, N- | 0.0077 | ug/m3 | FALSE |  |  |  |  | Inhalation Unit Risk |  | RSL
|  |  |  | 684-93-5 | Nitroso-N-methylurea, N- | 0.001 | mg/kg | FALSE |  |  |  |  | Resident Soil |  | RSL
|  |  |  | 684-93-5 | Nitroso-N-methylurea, N- | 0.019 | mg/kg | FALSE |  |  |  |  | Industrial Soil |  | RSL
|  |  |  | 684-93-5 | Nitroso-N-methylurea, N- | 3e-05 | ug/m3 | FALSE |  |  |  |  | Resident Air |  | RSL
|  |  |  | 684-93-5 | Nitroso-N-methylurea, N- | 0.00036 | ug/m3 | FALSE |  |  |  |  | Industrial Air |  | RSL
|  |  |  | 684-93-5 | Nitroso-N-methylurea, N- | 0.00021 | ug/l | FALSE |  |  |  |  | Tap Water |  | RSL
|  |  |  | 684-93-5 | Nitroso-N-methylurea, N- | 4.6e-08 | mg/kg | FALSE |  |  |  |  | Risk-based SSL |  | RSL
|  |  |  | 684-93-5 | Nitroso-N-methylurea, N- | 120 | (mg/kg-day)-1 | FALSE |  |  |  |  | Oral Slope Factor |  | RSL
|  |  |  | 684-93-5 | Nitroso-N-methylurea, N- | 0.034 | ug/m3 | FALSE |  |  |  |  | Inhalation Unit Risk |  | RSL
|  |  |  | 924-16-3 | Nitroso-di-N-butylamine, N- | 0.099 | mg/kg | FALSE |  |  |  |  | Resident Soil |  | RSL
|  |  |  | 924-16-3 | Nitroso-di-N-butylamine, N- | 0.46 | mg/kg | FALSE |  |  |  |  | Industrial Soil |  | RSL
|  |  |  | 924-16-3 | Nitroso-di-N-butylamine, N- | 0.0018 | ug/m3 | FALSE |  |  |  |  | Resident Air |  | RSL
|  |  |  | 924-16-3 | Nitroso-di-N-butylamine, N- | 0.0077 | ug/m3 | FALSE |  |  |  |  | Industrial Air |  | RSL
|  |  |  | 924-16-3 | Nitroso-di-N-butylamine, N- | 0.0027 | ug/l | FALSE |  |  |  |  | Tap Water |  | RSL
|  |  |  | 924-16-3 | Nitroso-di-N-butylamine, N- | 5.5e-06 | mg/kg | FALSE |  |  |  |  | Risk-based SSL |  | RSL
|  |  |  | 924-16-3 | Nitroso-di-N-butylamine, N- | 5.4 | (mg/kg-day)-1 | FALSE |  |  |  |  | Oral Slope Factor |  | RSL
|  |  |  | 924-16-3 | Nitroso-di-N-butylamine, N- | 0.0016 | ug/m3 | FALSE |  |  |  |  | Inhalation Unit Risk |  | RSL
|  |  |  | 621-64-7 | Nitroso-di-N-propylamine, N- | 0.078 | mg/kg | FALSE |  |  |  |  | Resident Soil |  | RSL
|  |  |  | 621-64-7 | Nitroso-di-N-propylamine, N- | 0.33 | mg/kg | FALSE |  |  |  |  | Industrial Soil |  | RSL
|  |  |  | 621-64-7 | Nitroso-di-N-propylamine, N- | 0.0014 | ug/m3 | FALSE |  |  |  |  | Resident Air |  | RSL
|  |  |  | 621-64-7 | Nitroso-di-N-propylamine, N- | 0.0061 | ug/m3 | FALSE |  |  |  |  | Industrial Air |  | RSL
|  |  |  | 621-64-7 | Nitroso-di-N-propylamine, N- | 0.011 | ug/l | FALSE |  |  |  |  | Tap Water |  | RSL
|  |  |  | 621-64-7 | Nitroso-di-N-propylamine, N- | 8.1e-06 | mg/kg | FALSE |  |  |  |  | Risk-based SSL |  | RSL
|  |  |  | 621-64-7 | Nitroso-di-N-propylamine, N- | 7 | (mg/kg-day)-1 | FALSE |  |  |  |  | Oral Slope Factor |  | RSL
|  |  |  | 621-64-7 | Nitroso-di-N-propylamine, N- | 0.002 | ug/m3 | FALSE |  |  |  |  | Inhalation Unit Risk |  | RSL
|  |  |  | 1116-54-7 | Nitrosodiethanolamine, N- | 0.19 | mg/kg | FALSE |  |  |  |  | Resident Soil |  | RSL
|  |  |  | 1116-54-7 | Nitrosodiethanolamine, N- | 0.82 | mg/kg | FALSE |  |  |  |  | Industrial Soil |  | RSL
|  |  |  | 1116-54-7 | Nitrosodiethanolamine, N- | 0.0035 | ug/m3 | FALSE |  |  |  |  | Resident Air |  | RSL
|  |  |  | 1116-54-7 | Nitrosodiethanolamine, N- | 0.015 | ug/m3 | FALSE |  |  |  |  | Industrial Air |  | RSL
|  |  |  | 1116-54-7 | Nitrosodiethanolamine, N- | 0.028 | ug/l | FALSE |  |  |  |  | Tap Water |  | RSL
|  |  |  | 1116-54-7 | Nitrosodiethanolamine, N- | 5.6e-06 | mg/kg | FALSE |  |  |  |  | Risk-based SSL |  | RSL
|  |  |  | 1116-54-7 | Nitrosodiethanolamine, N- | 2.8 | (mg/kg-day)-1 | FALSE |  |  |  |  | Oral Slope Factor |  | RSL
|  |  |  | 1116-54-7 | Nitrosodiethanolamine, N- | 0.0008 | ug/m3 | FALSE |  |  |  |  | Inhalation Unit Risk |  | RSL
|  |  |  | 55-18-5 | Nitrosodiethylamine, N- | 0.00081 | mg/kg | FALSE |  |  |  |  | Resident Soil |  | RSL
|  |  |  | 55-18-5 | Nitrosodiethylamine, N- | 0.015 | mg/kg | FALSE |  |  |  |  | Industrial Soil |  | RSL
|  |  |  | 55-18-5 | Nitrosodiethylamine, N- | 2.4e-05 | ug/m3 | FALSE |  |  |  |  | Resident Air |  | RSL
|  |  |  | 55-18-5 | Nitrosodiethylamine, N- | 0.00029 | ug/m3 | FALSE |  |  |  |  | Industrial Air |  | RSL
|  |  |  | 55-18-5 | Nitrosodiethylamine, N- | 0.00017 | ug/l | FALSE |  |  |  |  | Tap Water |  | RSL
|  |  |  | 55-18-5 | Nitrosodiethylamine, N- | 6.1e-08 | mg/kg | FALSE |  |  |  |  | Risk-based SSL |  | RSL
|  |  |  | 55-18-5 | Nitrosodiethylamine, N- | 150 | (mg/kg-day)-1 | FALSE |  |  |  |  | Oral Slope Factor |  | RSL
|  |  |  | 55-18-5 | Nitrosodiethylamine, N- | 0.043 | ug/m3 | FALSE |  |  |  |  | Inhalation Unit Risk |  | RSL
|  |  |  | 62-75-9 | Nitrosodimethylamine, N- | 0.002 | mg/kg | FALSE |  |  |  |  | Resident Soil |  | RSL
|  |  |  | 62-75-9 | Nitrosodimethylamine, N- | 0.034 | mg/kg | FALSE |  |  |  |  | Industrial Soil |  | RSL
|  |  |  | 62-75-9 | Nitrosodimethylamine, N- | 7.2e-05 | ug/m3 | FALSE |  |  |  |  | Resident Air |  | RSL
|  |  |  | 62-75-9 | Nitrosodimethylamine, N- | 0.00088 | ug/m3 | FALSE |  |  |  |  | Industrial Air |  | RSL
|  |  |  | 62-75-9 | Nitrosodimethylamine, N- | 0.00011 | ug/l | FALSE |  |  |  |  | Tap Water |  | RSL
|  |  |  | 62-75-9 | Nitrosodimethylamine, N- | 2.7e-08 | mg/kg | FALSE |  |  |  |  | Risk-based SSL |  | RSL
|  |  |  | 62-75-9 | Nitrosodimethylamine, N- | 51 | (mg/kg-day)-1 | FALSE |  |  |  |  | Oral Slope Factor |  | RSL
|  |  |  | 62-75-9 | Nitrosodimethylamine, N- | 0.014 | ug/m3 | FALSE |  |  |  |  | Inhalation Unit Risk |  | RSL
|  |  |  | 62-75-9 | Nitrosodimethylamine, N- | 8e-06 | mg/kg-day | FALSE |  |  |  |  | Chronic Oral Reference Dose |  | RSL
|  |  |  | 62-75-9 | Nitrosodimethylamine, N- | 4e-05 | mg/m3 | FALSE |  |  |  |  | RfCi |  | RSL
|  |  |  | 86-30-6 | Nitrosodiphenylamine, N- | 110 | mg/kg | FALSE |  |  |  |  | Resident Soil |  | RSL
|  |  |  | 86-30-6 | Nitrosodiphenylamine, N- | 470 | mg/kg | FALSE |  |  |  |  | Industrial Soil |  | RSL
|  |  |  | 86-30-6 | Nitrosodiphenylamine, N- | 1.1 | ug/m3 | FALSE |  |  |  |  | Resident Air |  | RSL
|  |  |  | 86-30-6 | Nitrosodiphenylamine, N- | 4.7 | ug/m3 | FALSE |  |  |  |  | Industrial Air |  | RSL
|  |  |  | 86-30-6 | Nitrosodiphenylamine, N- | 12 | ug/l | FALSE |  |  |  |  | Tap Water |  | RSL
|  |  |  | 86-30-6 | Nitrosodiphenylamine, N- | 0.067 | mg/kg | FALSE |  |  |  |  | Risk-based SSL |  | RSL
|  |  |  | 86-30-6 | Nitrosodiphenylamine, N- | 0.0049 | (mg/kg-day)-1 | FALSE |  |  |  |  | Oral Slope Factor |  | RSL
|  |  |  | 86-30-6 | Nitrosodiphenylamine, N- | 2.6e-06 | ug/m3 | FALSE |  |  |  |  | Inhalation Unit Risk |  | RSL
|  |  |  | 10595-95-6 | Nitrosomethylethylamine, N- | 0.02 | mg/kg | FALSE |  |  |  |  | Resident Soil |  | RSL
|  |  |  | 10595-95-6 | Nitrosomethylethylamine, N- | 0.091 | mg/kg | FALSE |  |  |  |  | Industrial Soil |  | RSL
|  |  |  | 10595-95-6 | Nitrosomethylethylamine, N- | 0.00045 | ug/m3 | FALSE |  |  |  |  | Resident Air |  | RSL
|  |  |  | 10595-95-6 | Nitrosomethylethylamine, N- | 0.0019 | ug/m3 | FALSE |  |  |  |  | Industrial Air |  | RSL
|  |  |  | 10595-95-6 | Nitrosomethylethylamine, N- | 0.00071 | ug/l | FALSE |  |  |  |  | Tap Water |  | RSL
|  |  |  | 10595-95-6 | Nitrosomethylethylamine, N- | 2e-07 | mg/kg | FALSE |  |  |  |  | Risk-based SSL |  | RSL
|  |  |  | 10595-95-6 | Nitrosomethylethylamine, N- | 22 | (mg/kg-day)-1 | FALSE |  |  |  |  | Oral Slope Factor |  | RSL
|  |  |  | 10595-95-6 | Nitrosomethylethylamine, N- | 0.0063 | ug/m3 | FALSE |  |  |  |  | Inhalation Unit Risk |  | RSL
|  |  |  | 59-89-2 | Nitrosomorpholine [N-] | 0.081 | mg/kg | FALSE |  |  |  |  | Resident Soil |  | RSL
|  |  |  | 59-89-2 | Nitrosomorpholine [N-] | 0.34 | mg/kg | FALSE |  |  |  |  | Industrial Soil |  | RSL
|  |  |  | 59-89-2 | Nitrosomorpholine [N-] | 0.0015 | ug/m3 | FALSE |  |  |  |  | Resident Air |  | RSL
|  |  |  | 59-89-2 | Nitrosomorpholine [N-] | 0.0065 | ug/m3 | FALSE |  |  |  |  | Industrial Air |  | RSL
|  |  |  | 59-89-2 | Nitrosomorpholine [N-] | 0.012 | ug/l | FALSE |  |  |  |  | Tap Water |  | RSL
|  |  |  | 59-89-2 | Nitrosomorpholine [N-] | 2.8e-06 | mg/kg | FALSE |  |  |  |  | Risk-based SSL |  | RSL
|  |  |  | 59-89-2 | Nitrosomorpholine [N-] | 6.7 | (mg/kg-day)-1 | FALSE |  |  |  |  | Oral Slope Factor |  | RSL
|  |  |  | 59-89-2 | Nitrosomorpholine [N-] | 0.0019 | ug/m3 | FALSE |  |  |  |  | Inhalation Unit Risk |  | RSL
|  |  |  | 100-75-4 | Nitrosopiperidine [N-] | 0.058 | mg/kg | FALSE |  |  |  |  | Resident Soil |  | RSL
|  |  |  | 100-75-4 | Nitrosopiperidine [N-] | 0.24 | mg/kg | FALSE |  |  |  |  | Industrial Soil |  | RSL
|  |  |  | 100-75-4 | Nitrosopiperidine [N-] | 0.001 | ug/m3 | FALSE |  |  |  |  | Resident Air |  | RSL
|  |  |  | 100-75-4 | Nitrosopiperidine [N-] | 0.0045 | ug/m3 | FALSE |  |  |  |  | Industrial Air |  | RSL
|  |  |  | 100-75-4 | Nitrosopiperidine [N-] | 0.0082 | ug/l | FALSE |  |  |  |  | Tap Water |  | RSL
|  |  |  | 100-75-4 | Nitrosopiperidine [N-] | 4.4e-06 | mg/kg | FALSE |  |  |  |  | Risk-based SSL |  | RSL
|  |  |  | 100-75-4 | Nitrosopiperidine [N-] | 9.4 | (mg/kg-day)-1 | FALSE |  |  |  |  | Oral Slope Factor |  | RSL
|  |  |  | 100-75-4 | Nitrosopiperidine [N-] | 0.0027 | ug/m3 | FALSE |  |  |  |  | Inhalation Unit Risk |  | RSL
|  |  |  | 930-55-2 | Nitrosopyrrolidine, N- | 0.26 | mg/kg | FALSE |  |  |  |  | Resident Soil |  | RSL
|  |  |  | 930-55-2 | Nitrosopyrrolidine, N- | 1.1 | mg/kg | FALSE |  |  |  |  | Industrial Soil |  | RSL
|  |  |  | 930-55-2 | Nitrosopyrrolidine, N- | 0.0046 | ug/m3 | FALSE |  |  |  |  | Resident Air |  | RSL
|  |  |  | 930-55-2 | Nitrosopyrrolidine, N- | 0.02 | ug/m3 | FALSE |  |  |  |  | Industrial Air |  | RSL
|  |  |  | 930-55-2 | Nitrosopyrrolidine, N- | 0.037 | ug/l | FALSE |  |  |  |  | Tap Water |  | RSL
|  |  |  | 930-55-2 | Nitrosopyrrolidine, N- | 1.4e-05 | mg/kg | FALSE |  |  |  |  | Risk-based SSL |  | RSL
|  |  |  | 930-55-2 | Nitrosopyrrolidine, N- | 2.1 | (mg/kg-day)-1 | FALSE |  |  |  |  | Oral Slope Factor |  | RSL
|  |  |  | 930-55-2 | Nitrosopyrrolidine, N- | 0.00061 | ug/m3 | FALSE |  |  |  |  | Inhalation Unit Risk |  | RSL
|  |  |  | 99-08-1 | Nitrotoluene, m- | 0.63 | mg/kg | FALSE |  |  |  |  | Resident Soil |  | RSL
|  |  |  | 99-08-1 | Nitrotoluene, m- | 8.2 | mg/kg | FALSE |  |  |  |  | Industrial Soil |  | RSL
|  |  |  | 99-08-1 | Nitrotoluene, m- | 0.17 | ug/l | FALSE |  |  |  |  | Tap Water |  | RSL
|  |  |  | 99-08-1 | Nitrotoluene, m- | 0.00016 | mg/kg | FALSE |  |  |  |  | Risk-based SSL |  | RSL
|  |  |  | 99-08-1 | Nitrotoluene, m- | 0.0001 | mg/kg-day | FALSE |  |  |  |  | Chronic Oral Reference Dose |  | RSL
|  |  |  | 88-72-2 | Nitrotoluene, o- | 3.2 | mg/kg | FALSE |  |  |  |  | Resident Soil |  | RSL
|  |  |  | 88-72-2 | Nitrotoluene, o- | 15 | mg/kg | FALSE |  |  |  |  | Industrial Soil |  | RSL
|  |  |  | 88-72-2 | Nitrotoluene, o- | 0.31 | ug/l | FALSE |  |  |  |  | Tap Water |  | RSL
|  |  |  | 88-72-2 | Nitrotoluene, o- | 0.0003 | mg/kg | FALSE |  |  |  |  | Risk-based SSL |  | RSL
|  |  |  | 88-72-2 | Nitrotoluene, o- | 0.22 | (mg/kg-day)-1 | FALSE |  |  |  |  | Oral Slope Factor |  | RSL
|  |  |  | 88-72-2 | Nitrotoluene, o- | 0.0009 | mg/kg-day | FALSE |  |  |  |  | Chronic Oral Reference Dose |  | RSL
|  |  |  | 99-99-0 | Nitrotoluene, p- | 25 | mg/kg | FALSE |  |  |  |  | Resident Soil |  | RSL
|  |  |  | 99-99-0 | Nitrotoluene, p- | 140 | mg/kg | FALSE |  |  |  |  | Industrial Soil |  | RSL
|  |  |  | 99-99-0 | Nitrotoluene, p- | 4.3 | ug/l | FALSE |  |  |  |  | Tap Water |  | RSL
|  |  |  | 99-99-0 | Nitrotoluene, p- | 0.004 | mg/kg | FALSE |  |  |  |  | Risk-based SSL |  | RSL
|  |  |  | 99-99-0 | Nitrotoluene, p- | 0.016 | (mg/kg-day)-1 | FALSE |  |  |  |  | Oral Slope Factor |  | RSL
|  |  |  | 99-99-0 | Nitrotoluene, p- | 0.004 | mg/kg-day | FALSE |  |  |  |  | Chronic Oral Reference Dose |  | RSL
|  |  |  | 111-84-2 | Nonane, n- | 1.1 | mg/kg | FALSE |  |  |  |  | Resident Soil |  | RSL
|  |  |  | 111-84-2 | Nonane, n- | 7.2 | mg/kg | FALSE |  |  |  |  | Industrial Soil |  | RSL
|  |  |  | 111-84-2 | Nonane, n- | 2.1 | ug/m3 | FALSE |  |  |  |  | Resident Air |  | RSL
|  |  |  | 111-84-2 | Nonane, n- | 8.8 | ug/m3 | FALSE |  |  |  |  | Industrial Air |  | RSL
|  |  |  | 111-84-2 | Nonane, n- | 0.53 | ug/l | FALSE |  |  |  |  | Tap Water |  | RSL
|  |  |  | 111-84-2 | Nonane, n- | 0.0075 | mg/kg | FALSE |  |  |  |  | Risk-based SSL |  | RSL
|  |  |  | 111-84-2 | Nonane, n- | 0.0003 | mg/kg-day | FALSE |  |  |  |  | Chronic Oral Reference Dose |  | RSL
|  |  |  | 111-84-2 | Nonane, n- | 0.02 | mg/m3 | FALSE |  |  |  |  | RfCi |  | RSL
|  |  |  | 27314-13-2 | Norflurazon | 9.5 | mg/kg | FALSE |  |  |  |  | Resident Soil |  | RSL
|  |  |  | 27314-13-2 | Norflurazon | 120 | mg/kg | FALSE |  |  |  |  | Industrial Soil |  | RSL
|  |  |  | 27314-13-2 | Norflurazon | 2.9 | ug/l | FALSE |  |  |  |  | Tap Water |  | RSL
|  |  |  | 27314-13-2 | Norflurazon | 0.019 | mg/kg | FALSE |  |  |  |  | Risk-based SSL |  | RSL
|  |  |  | 27314-13-2 | Norflurazon | 0.0015 | mg/kg-day | FALSE |  |  |  |  | Chronic Oral Reference Dose |  | RSL
|  |  |  | 32536-52-0 | Octabromodiphenyl Ether | 19 | mg/kg | FALSE |  |  |  |  | Resident Soil |  | RSL
|  |  |  | 32536-52-0 | Octabromodiphenyl Ether | 250 | mg/kg | FALSE |  |  |  |  | Industrial Soil |  | RSL
|  |  |  | 32536-52-0 | Octabromodiphenyl Ether | 6 | ug/l | FALSE |  |  |  |  | Tap Water |  | RSL
|  |  |  | 32536-52-0 | Octabromodiphenyl Ether | 1.2 | mg/kg | FALSE |  |  |  |  | Risk-based SSL |  | RSL
|  |  |  | 32536-52-0 | Octabromodiphenyl Ether | 0.003 | mg/kg-day | FALSE |  |  |  |  | Chronic Oral Reference Dose |  | RSL
|  |  |  | 2691-41-0 | Octahydro-1,3,5,7-tetranitro-1,3,5,7-tetrazocine (HMX) | 390 | mg/kg | FALSE |  |  |  |  | Resident Soil |  | RSL
|  |  |  | 2691-41-0 | Octahydro-1,3,5,7-tetranitro-1,3,5,7-tetrazocine (HMX) | 5700 | mg/kg | FALSE |  |  |  |  | Industrial Soil |  | RSL
|  |  |  | 2691-41-0 | Octahydro-1,3,5,7-tetranitro-1,3,5,7-tetrazocine (HMX) | 100 | ug/l | FALSE |  |  |  |  | Tap Water |  | RSL
|  |  |  | 2691-41-0 | Octahydro-1,3,5,7-tetranitro-1,3,5,7-tetrazocine (HMX) | 0.13 | mg/kg | FALSE |  |  |  |  | Risk-based SSL |  | RSL
|  |  |  | 2691-41-0 | Octahydro-1,3,5,7-tetranitro-1,3,5,7-tetrazocine (HMX) | 0.05 | mg/kg-day | FALSE |  |  |  |  | Chronic Oral Reference Dose |  | RSL
|  |  |  | 152-16-9 | Octamethylpyrophosphoramide | 13 | mg/kg | FALSE |  |  |  |  | Resident Soil |  | RSL
|  |  |  | 152-16-9 | Octamethylpyrophosphoramide | 160 | mg/kg | FALSE |  |  |  |  | Industrial Soil |  | RSL
|  |  |  | 152-16-9 | Octamethylpyrophosphoramide | 4 | ug/l | FALSE |  |  |  |  | Tap Water |  | RSL
|  |  |  | 152-16-9 | Octamethylpyrophosphoramide | 0.00096 | mg/kg | FALSE |  |  |  |  | Risk-based SSL |  | RSL
|  |  |  | 152-16-9 | Octamethylpyrophosphoramide | 0.002 | mg/kg-day | FALSE |  |  |  |  | Chronic Oral Reference Dose |  | RSL
|  |  |  | 19044-88-3 | Oryzalin | 70 | mg/kg | FALSE |  |  |  |  | Resident Soil |  | RSL
|  |  |  | 19044-88-3 | Oryzalin | 290 | mg/kg | FALSE |  |  |  |  | Industrial Soil |  | RSL
|  |  |  | 19044-88-3 | Oryzalin | 7.9 | ug/l | FALSE |  |  |  |  | Tap Water |  | RSL
|  |  |  | 19044-88-3 | Oryzalin | 0.015 | mg/kg | FALSE |  |  |  |  | Risk-based SSL |  | RSL
|  |  |  | 19044-88-3 | Oryzalin | 0.0078 | (mg/kg-day)-1 | FALSE |  |  |  |  | Oral Slope Factor |  | RSL
|  |  |  | 19044-88-3 | Oryzalin | 0.19 | mg/kg-day | FALSE |  |  |  |  | Chronic Oral Reference Dose |  | RSL
|  |  |  | 19666-30-9 | Oxadiazon | 32 | mg/kg | FALSE |  |  |  |  | Resident Soil |  | RSL
|  |  |  | 19666-30-9 | Oxadiazon | 410 | mg/kg | FALSE |  |  |  |  | Industrial Soil |  | RSL
|  |  |  | 19666-30-9 | Oxadiazon | 4.7 | ug/l | FALSE |  |  |  |  | Tap Water |  | RSL
|  |  |  | 19666-30-9 | Oxadiazon | 0.048 | mg/kg | FALSE |  |  |  |  | Risk-based SSL |  | RSL
|  |  |  | 19666-30-9 | Oxadiazon | 0.005 | mg/kg-day | FALSE |  |  |  |  | Chronic Oral Reference Dose |  | RSL
|  |  |  | 23135-22-0 | Oxamyl | 160 | mg/kg | FALSE |  |  |  |  | Resident Soil |  | RSL
|  |  |  | 23135-22-0 | Oxamyl | 2100 | mg/kg | FALSE |  |  |  |  | Industrial Soil |  | RSL
|  |  |  | 23135-22-0 | Oxamyl | 50 | ug/l | FALSE |  |  |  |  | Tap Water |  | RSL
|  |  |  | 23135-22-0 | Oxamyl | 200 | ug/l | FALSE |  |  |  |  | MCL |  | RSL
|  |  |  | 23135-22-0 | Oxamyl | 0.011 | mg/kg | FALSE |  |  |  |  | Risk-based SSL |  | RSL
|  |  |  | 23135-22-0 | Oxamyl | 0.044 | mg/kg | FALSE |  |  |  |  | MCL-based SSL |  | RSL
|  |  |  | 23135-22-0 | Oxamyl | 0.025 | mg/kg-day | FALSE |  |  |  |  | Chronic Oral Reference Dose |  | RSL
|  |  |  | 42874-03-3 | Oxyfluorfen | 7.4 | mg/kg | FALSE |  |  |  |  | Resident Soil |  | RSL
|  |  |  | 42874-03-3 | Oxyfluorfen | 31 | mg/kg | FALSE |  |  |  |  | Industrial Soil |  | RSL
|  |  |  | 42874-03-3 | Oxyfluorfen | 0.54 | ug/l | FALSE |  |  |  |  | Tap Water |  | RSL
|  |  |  | 42874-03-3 | Oxyfluorfen | 0.043 | mg/kg | FALSE |  |  |  |  | Risk-based SSL |  | RSL
|  |  |  | 42874-03-3 | Oxyfluorfen | 0.073 | (mg/kg-day)-1 | FALSE |  |  |  |  | Oral Slope Factor |  | RSL
|  |  |  | 42874-03-3 | Oxyfluorfen | 0.04 | mg/kg-day | FALSE |  |  |  |  | Chronic Oral Reference Dose |  | RSL
|  |  |  | 76738-62-0 | Paclobutrazol | 82 | mg/kg | FALSE |  |  |  |  | Resident Soil |  | RSL
|  |  |  | 76738-62-0 | Paclobutrazol | 1100 | mg/kg | FALSE |  |  |  |  | Industrial Soil |  | RSL
|  |  |  | 76738-62-0 | Paclobutrazol | 23 | ug/l | FALSE |  |  |  |  | Tap Water |  | RSL
|  |  |  | 76738-62-0 | Paclobutrazol | 0.046 | mg/kg | FALSE |  |  |  |  | Risk-based SSL |  | RSL
|  |  |  | 76738-62-0 | Paclobutrazol | 0.013 | mg/kg-day | FALSE |  |  |  |  | Chronic Oral Reference Dose |  | RSL
|  |  |  | 1910-42-5 | Paraquat Dichloride | 28 | mg/kg | FALSE |  |  |  |  | Resident Soil |  | RSL
|  |  |  | 1910-42-5 | Paraquat Dichloride | 370 | mg/kg | FALSE |  |  |  |  | Industrial Soil |  | RSL
|  |  |  | 1910-42-5 | Paraquat Dichloride | 9 | ug/l | FALSE |  |  |  |  | Tap Water |  | RSL
|  |  |  | 1910-42-5 | Paraquat Dichloride | 0.12 | mg/kg | FALSE |  |  |  |  | Risk-based SSL |  | RSL
|  |  |  | 1910-42-5 | Paraquat Dichloride | 0.0045 | mg/kg-day | FALSE |  |  |  |  | Chronic Oral Reference Dose |  | RSL
|  |  |  | 56-38-2 | Parathion | 38 | mg/kg | FALSE |  |  |  |  | Resident Soil |  | RSL
|  |  |  | 56-38-2 | Parathion | 490 | mg/kg | FALSE |  |  |  |  | Industrial Soil |  | RSL
|  |  |  | 56-38-2 | Parathion | 8.6 | ug/l | FALSE |  |  |  |  | Tap Water |  | RSL
|  |  |  | 56-38-2 | Parathion | 0.043 | mg/kg | FALSE |  |  |  |  | Risk-based SSL |  | RSL
|  |  |  | 56-38-2 | Parathion | 0.006 | mg/kg-day | FALSE |  |  |  |  | Chronic Oral Reference Dose |  | RSL
|  |  |  | 1114-71-2 | Pebulate | 390 | mg/kg | FALSE |  |  |  |  | Resident Soil |  | RSL
|  |  |  | 1114-71-2 | Pebulate | 5800 | mg/kg | FALSE |  |  |  |  | Industrial Soil |  | RSL
|  |  |  | 1114-71-2 | Pebulate | 56 | ug/l | FALSE |  |  |  |  | Tap Water |  | RSL
|  |  |  | 1114-71-2 | Pebulate | 0.045 | mg/kg | FALSE |  |  |  |  | Risk-based SSL |  | RSL
|  |  |  | 1114-71-2 | Pebulate | 0.05 | mg/kg-day | FALSE |  |  |  |  | Chronic Oral Reference Dose |  | RSL
|  |  |  | 40487-42-1 | Pendimethalin | 1900 | mg/kg | FALSE |  |  |  |  | Resident Soil |  | RSL
|  |  |  | 40487-42-1 | Pendimethalin | 25000 | mg/kg | FALSE |  |  |  |  | Industrial Soil |  | RSL
|  |  |  | 40487-42-1 | Pendimethalin | 140 | ug/l | FALSE |  |  |  |  | Tap Water |  | RSL
|  |  |  | 40487-42-1 | Pendimethalin | 1.6 | mg/kg | FALSE |  |  |  |  | Risk-based SSL |  | RSL
|  |  |  | 40487-42-1 | Pendimethalin | 0.3 | mg/kg-day | FALSE |  |  |  |  | Chronic Oral Reference Dose |  | RSL
|  |  |  | 32534-81-9 | Pentabromodiphenyl Ether | 16 | mg/kg | FALSE |  |  |  |  | Resident Soil |  | RSL
|  |  |  | 32534-81-9 | Pentabromodiphenyl Ether | 230 | mg/kg | FALSE |  |  |  |  | Industrial Soil |  | RSL
|  |  |  | 32534-81-9 | Pentabromodiphenyl Ether | 4 | ug/l | FALSE |  |  |  |  | Tap Water |  | RSL
|  |  |  | 32534-81-9 | Pentabromodiphenyl Ether | 0.17 | mg/kg | FALSE |  |  |  |  | Risk-based SSL |  | RSL
|  |  |  | 32534-81-9 | Pentabromodiphenyl Ether | 0.002 | mg/kg-day | FALSE |  |  |  |  | Chronic Oral Reference Dose |  | RSL
|  |  |  | 60348-60-9 | Pentabromodiphenyl ether, 2,2',4,4',5- (BDE-99) | 0.63 | mg/kg | FALSE |  |  |  |  | Resident Soil |  | RSL
|  |  |  | 60348-60-9 | Pentabromodiphenyl ether, 2,2',4,4',5- (BDE-99) | 8.2 | mg/kg | FALSE |  |  |  |  | Industrial Soil |  | RSL
|  |  |  | 60348-60-9 | Pentabromodiphenyl ether, 2,2',4,4',5- (BDE-99) | 0.2 | ug/l | FALSE |  |  |  |  | Tap Water |  | RSL
|  |  |  | 60348-60-9 | Pentabromodiphenyl ether, 2,2',4,4',5- (BDE-99) | 0.0087 | mg/kg | FALSE |  |  |  |  | Risk-based SSL |  | RSL
|  |  |  | 60348-60-9 | Pentabromodiphenyl ether, 2,2',4,4',5- (BDE-99) | 0.0001 | mg/kg-day | FALSE |  |  |  |  | Chronic Oral Reference Dose |  | RSL
|  |  |  | 608-93-5 | Pentachlorobenzene | 6.3 | mg/kg | FALSE |  |  |  |  | Resident Soil |  | RSL
|  |  |  | 608-93-5 | Pentachlorobenzene | 93 | mg/kg | FALSE |  |  |  |  | Industrial Soil |  | RSL
|  |  |  | 608-93-5 | Pentachlorobenzene | 0.32 | ug/l | FALSE |  |  |  |  | Tap Water |  | RSL
|  |  |  | 608-93-5 | Pentachlorobenzene | 0.0024 | mg/kg | FALSE |  |  |  |  | Risk-based SSL |  | RSL
|  |  |  | 608-93-5 | Pentachlorobenzene | 0.0008 | mg/kg-day | FALSE |  |  |  |  | Chronic Oral Reference Dose |  | RSL
|  |  |  | 76-01-7 | Pentachloroethane | 7.7 | mg/kg | FALSE |  |  |  |  | Resident Soil |  | RSL
|  |  |  | 76-01-7 | Pentachloroethane | 36 | mg/kg | FALSE |  |  |  |  | Industrial Soil |  | RSL
|  |  |  | 76-01-7 | Pentachloroethane | 0.65 | ug/l | FALSE |  |  |  |  | Tap Water |  | RSL
|  |  |  | 76-01-7 | Pentachloroethane | 0.00031 | mg/kg | FALSE |  |  |  |  | Risk-based SSL |  | RSL
|  |  |  | 76-01-7 | Pentachloroethane | 0.09 | (mg/kg-day)-1 | FALSE |  |  |  |  | Oral Slope Factor |  | RSL
|  |  |  | 82-68-8 | Pentachloronitrobenzene | 2.7 | mg/kg | FALSE |  |  |  |  | Resident Soil |  | RSL
|  |  |  | 82-68-8 | Pentachloronitrobenzene | 13 | mg/kg | FALSE |  |  |  |  | Industrial Soil |  | RSL
|  |  |  | 82-68-8 | Pentachloronitrobenzene | 0.12 | ug/l | FALSE |  |  |  |  | Tap Water |  | RSL
|  |  |  | 82-68-8 | Pentachloronitrobenzene | 0.0015 | mg/kg | FALSE |  |  |  |  | Risk-based SSL |  | RSL
|  |  |  | 82-68-8 | Pentachloronitrobenzene | 0.26 | (mg/kg-day)-1 | FALSE |  |  |  |  | Oral Slope Factor |  | RSL
|  |  |  | 82-68-8 | Pentachloronitrobenzene | 0.003 | mg/kg-day | FALSE |  |  |  |  | Chronic Oral Reference Dose |  | RSL
|  |  |  | 87-86-5 | Pentachlorophenol | 1 | mg/kg | FALSE |  |  |  |  | Resident Soil |  | RSL
|  |  |  | 87-86-5 | Pentachlorophenol | 4 | mg/kg | FALSE |  |  |  |  | Industrial Soil |  | RSL
|  |  |  | 87-86-5 | Pentachlorophenol | 0.55 | ug/m3 | FALSE |  |  |  |  | Resident Air |  | RSL
|  |  |  | 87-86-5 | Pentachlorophenol | 2.4 | ug/m3 | FALSE |  |  |  |  | Industrial Air |  | RSL
|  |  |  | 87-86-5 | Pentachlorophenol | 0.041 | ug/l | FALSE |  |  |  |  | Tap Water |  | RSL
|  |  |  | 87-86-5 | Pentachlorophenol | 1 | ug/l | FALSE |  |  |  |  | MCL |  | RSL
|  |  |  | 87-86-5 | Pentachlorophenol | 5.7e-05 | mg/kg | FALSE |  |  |  |  | Risk-based SSL |  | RSL
|  |  |  | 87-86-5 | Pentachlorophenol | 0.0014 | mg/kg | FALSE |  |  |  |  | MCL-based SSL |  | RSL
|  |  |  | 87-86-5 | Pentachlorophenol | 0.4 | (mg/kg-day)-1 | FALSE |  |  |  |  | Oral Slope Factor |  | RSL
|  |  |  | 87-86-5 | Pentachlorophenol | 5.1e-06 | ug/m3 | FALSE |  |  |  |  | Inhalation Unit Risk |  | RSL
|  |  |  | 87-86-5 | Pentachlorophenol | 0.005 | mg/kg-day | FALSE |  |  |  |  | Chronic Oral Reference Dose |  | RSL
|  |  |  | 78-11-5 | Pentaerythritol tetranitrate (PETN) | 57 | mg/kg | FALSE |  |  |  |  | Resident Soil |  | RSL
|  |  |  | 78-11-5 | Pentaerythritol tetranitrate (PETN) | 530 | mg/kg | FALSE |  |  |  |  | Industrial Soil |  | RSL
|  |  |  | 78-11-5 | Pentaerythritol tetranitrate (PETN) | 17 | ug/l | FALSE |  |  |  |  | Tap Water |  | RSL
|  |  |  | 78-11-5 | Pentaerythritol tetranitrate (PETN) | 0.026 | mg/kg | FALSE |  |  |  |  | Risk-based SSL |  | RSL
|  |  |  | 78-11-5 | Pentaerythritol tetranitrate (PETN) | 0.0043 | (mg/kg-day)-1 | FALSE |  |  |  |  | Oral Slope Factor |  | RSL
|  |  |  | 78-11-5 | Pentaerythritol tetranitrate (PETN) | 0.009 | mg/kg-day | FALSE |  |  |  |  | Chronic Oral Reference Dose |  | RSL
|  |  |  | 10159-46-3 | Pentamethylphosphoramide (PMPA) | 0.63 | mg/kg | FALSE |  |  |  |  | Resident Soil |  | RSL
|  |  |  | 10159-46-3 | Pentamethylphosphoramide (PMPA) | 8.2 | mg/kg | FALSE |  |  |  |  | Industrial Soil |  | RSL
|  |  |  | 10159-46-3 | Pentamethylphosphoramide (PMPA) | 0.2 | ug/l | FALSE |  |  |  |  | Tap Water |  | RSL
|  |  |  | 10159-46-3 | Pentamethylphosphoramide (PMPA) | 4.1e-05 | mg/kg | FALSE |  |  |  |  | Risk-based SSL |  | RSL
|  |  |  | 10159-46-3 | Pentamethylphosphoramide (PMPA) | 0.0001 | mg/kg-day | FALSE |  |  |  |  | Chronic Oral Reference Dose |  | RSL
|  |  |  | 109-66-0 | Pentane, n- | 81 | mg/kg | FALSE |  |  |  |  | Resident Soil |  | RSL
|  |  |  | 109-66-0 | Pentane, n- | 340 | mg/kg | FALSE |  |  |  |  | Industrial Soil |  | RSL
|  |  |  | 109-66-0 | Pentane, n- | 100 | ug/m3 | FALSE |  |  |  |  | Resident Air |  | RSL
|  |  |  | 109-66-0 | Pentane, n- | 440 | ug/m3 | FALSE |  |  |  |  | Industrial Air |  | RSL
|  |  |  | 109-66-0 | Pentane, n- | 210 | ug/l | FALSE |  |  |  |  | Tap Water |  | RSL
|  |  |  | 109-66-0 | Pentane, n- | 1 | mg/kg | FALSE |  |  |  |  | Risk-based SSL |  | RSL
|  |  |  | 109-66-0 | Pentane, n- | 1 | mg/m3 | FALSE |  |  |  |  | RfCi |  | RSL
|  |  |  | 62037-80-3 | ~Ammonium perfluoro-2-methyl-3-oxahexanoate | 0.019 | mg/kg | FALSE |  |  |  |  | Resident Soil |  | RSL
|  |  |  | 62037-80-3 | ~Ammonium perfluoro-2-methyl-3-oxahexanoate | 0.25 | mg/kg | FALSE |  |  |  |  | Industrial Soil |  | RSL
|  |  |  | 62037-80-3 | ~Ammonium perfluoro-2-methyl-3-oxahexanoate | 0.006 | ug/l | FALSE |  |  |  |  | Tap Water |  | RSL
|  |  |  | 62037-80-3 | ~Ammonium perfluoro-2-methyl-3-oxahexanoate | 1.3e-06 | mg/kg | FALSE |  |  |  |  | Risk-based SSL |  | RSL
|  |  |  | 62037-80-3 | ~Ammonium perfluoro-2-methyl-3-oxahexanoate | 3e-06 | mg/kg-day | FALSE |  |  |  |  | Chronic Oral Reference Dose |  | RSL
|  |  |  | 10495-86-0 | ~Ammonium perfluorobutanoate | 6.3 | mg/kg | FALSE |  |  |  |  | Resident Soil |  | RSL
|  |  |  | 10495-86-0 | ~Ammonium perfluorobutanoate | 82 | mg/kg | FALSE |  |  |  |  | Industrial Soil |  | RSL
|  |  |  | 10495-86-0 | ~Ammonium perfluorobutanoate | 2 | ug/l | FALSE |  |  |  |  | Tap Water |  | RSL
|  |  |  | 10495-86-0 | ~Ammonium perfluorobutanoate | 0.00071 | mg/kg | FALSE |  |  |  |  | Risk-based SSL |  | RSL
|  |  |  | 10495-86-0 | ~Ammonium perfluorobutanoate | 0.001 | mg/kg-day | FALSE |  |  |  |  | Chronic Oral Reference Dose |  | RSL
|  |  |  | 21615-47-4 | ~Ammonium perfluorohexanoate | 3.9 | mg/kg | FALSE |  |  |  |  | Resident Soil |  | RSL
|  |  |  | 21615-47-4 | ~Ammonium perfluorohexanoate | 58 | mg/kg | FALSE |  |  |  |  | Industrial Soil |  | RSL
|  |  |  | 21615-47-4 | ~Ammonium perfluorohexanoate | 0.72 | ug/l | FALSE |  |  |  |  | Tap Water |  | RSL
|  |  |  | 21615-47-4 | ~Ammonium perfluorohexanoate | 0.0017 | mg/kg | FALSE |  |  |  |  | Risk-based SSL |  | RSL
|  |  |  | 21615-47-4 | ~Ammonium perfluorohexanoate | 0.0005 | mg/kg-day | FALSE |  |  |  |  | Chronic Oral Reference Dose |  | RSL
|  |  |  | 13252-13-6 | ~Hexafluoropropylene oxide dimer acid (HFPO-DA) | 0.023 | mg/kg | FALSE |  |  |  |  | Resident Soil |  | RSL
|  |  |  | 13252-13-6 | ~Hexafluoropropylene oxide dimer acid (HFPO-DA) | 0.35 | mg/kg | FALSE |  |  |  |  | Industrial Soil |  | RSL
|  |  |  | 13252-13-6 | ~Hexafluoropropylene oxide dimer acid (HFPO-DA) | 0.006 | ug/l | FALSE |  |  |  |  | Tap Water |  | RSL
|  |  |  | 13252-13-6 | ~Hexafluoropropylene oxide dimer acid (HFPO-DA) | 3e-06 | mg/kg-day | FALSE |  |  |  |  | Chronic Oral Reference Dose |  | RSL
|  |  |  | 45187-15-3 | ~Perfluorobutanesulfonate | 1.9 | mg/kg | FALSE |  |  |  |  | Resident Soil |  | RSL
|  |  |  | 45187-15-3 | ~Perfluorobutanesulfonate | 25 | mg/kg | FALSE |  |  |  |  | Industrial Soil |  | RSL
|  |  |  | 45187-15-3 | ~Perfluorobutanesulfonate | 0.6 | ug/l | FALSE |  |  |  |  | Tap Water |  | RSL
|  |  |  | 45187-15-3 | ~Perfluorobutanesulfonate | 0.00019 | mg/kg | FALSE |  |  |  |  | Risk-based SSL |  | RSL
|  |  |  | 45187-15-3 | ~Perfluorobutanesulfonate | 0.0003 | mg/kg-day | FALSE |  |  |  |  | Chronic Oral Reference Dose |  | RSL
|  |  |  | 375-73-5 | ~Perfluorobutanesulfonic acid (PFBS) | 1.9 | mg/kg | FALSE |  |  |  |  | Resident Soil |  | RSL
|  |  |  | 375-73-5 | ~Perfluorobutanesulfonic acid (PFBS) | 25 | mg/kg | FALSE |  |  |  |  | Industrial Soil |  | RSL
|  |  |  | 375-73-5 | ~Perfluorobutanesulfonic acid (PFBS) | 0.6 | ug/l | FALSE |  |  |  |  | Tap Water |  | RSL
|  |  |  | 375-73-5 | ~Perfluorobutanesulfonic acid (PFBS) | 0.00019 | mg/kg | FALSE |  |  |  |  | Risk-based SSL |  | RSL
|  |  |  | 375-73-5 | ~Perfluorobutanesulfonic acid (PFBS) | 0.0003 | mg/kg-day | FALSE |  |  |  |  | Chronic Oral Reference Dose |  | RSL
|  |  |  | 45048-62-2 | ~Perfluorobutanoate | 7.8 | mg/kg | FALSE |  |  |  |  | Resident Soil |  | RSL
|  |  |  | 45048-62-2 | ~Perfluorobutanoate | 120 | mg/kg | FALSE |  |  |  |  | Industrial Soil |  | RSL
|  |  |  | 45048-62-2 | ~Perfluorobutanoate | 1.8 | ug/l | FALSE |  |  |  |  | Tap Water |  | RSL
|  |  |  | 45048-62-2 | ~Perfluorobutanoate | 0.00067 | mg/kg | FALSE |  |  |  |  | Risk-based SSL |  | RSL
|  |  |  | 45048-62-2 | ~Perfluorobutanoate | 0.001 | mg/kg-day | FALSE |  |  |  |  | Chronic Oral Reference Dose |  | RSL
|  |  |  | 375-22-4 | ~Perfluorobutanoic acid (PFBA) | 7.8 | mg/kg | FALSE |  |  |  |  | Resident Soil |  | RSL
|  |  |  | 375-22-4 | ~Perfluorobutanoic acid (PFBA) | 120 | mg/kg | FALSE |  |  |  |  | Industrial Soil |  | RSL
|  |  |  | 375-22-4 | ~Perfluorobutanoic acid (PFBA) | 1.8 | ug/l | FALSE |  |  |  |  | Tap Water |  | RSL
|  |  |  | 375-22-4 | ~Perfluorobutanoic acid (PFBA) | 0.00065 | mg/kg | FALSE |  |  |  |  | Risk-based SSL |  | RSL
|  |  |  | 375-22-4 | ~Perfluorobutanoic acid (PFBA) | 0.001 | mg/kg-day | FALSE |  |  |  |  | Chronic Oral Reference Dose |  | RSL
|  |  |  | 108427-53-8 | ~Perfluorohexanesulfonate | 0.13 | mg/kg | FALSE |  |  |  |  | Resident Soil |  | RSL
|  |  |  | 108427-53-8 | ~Perfluorohexanesulfonate | 1.6 | mg/kg | FALSE |  |  |  |  | Industrial Soil |  | RSL
|  |  |  | 108427-53-8 | ~Perfluorohexanesulfonate | 0.039 | ug/l | FALSE |  |  |  |  | Tap Water |  | RSL
|  |  |  | 108427-53-8 | ~Perfluorohexanesulfonate | 1.7e-05 | mg/kg | FALSE |  |  |  |  | Risk-based SSL |  | RSL
|  |  |  | 108427-53-8 | ~Perfluorohexanesulfonate | 2e-05 | mg/kg-day | FALSE |  |  |  |  | Chronic Oral Reference Dose |  | RSL
|  |  |  | 355-46-4 | ~Perfluorohexanesulfonic acid (PFHxS) | 0.13 | mg/kg | FALSE |  |  |  |  | Resident Soil |  | RSL
|  |  |  | 355-46-4 | ~Perfluorohexanesulfonic acid (PFHxS) | 1.6 | mg/kg | FALSE |  |  |  |  | Industrial Soil |  | RSL
|  |  |  | 355-46-4 | ~Perfluorohexanesulfonic acid (PFHxS) | 0.039 | ug/l | FALSE |  |  |  |  | Tap Water |  | RSL
|  |  |  | 355-46-4 | ~Perfluorohexanesulfonic acid (PFHxS) | 1.7e-05 | mg/kg | FALSE |  |  |  |  | Risk-based SSL |  | RSL
|  |  |  | 355-46-4 | ~Perfluorohexanesulfonic acid (PFHxS) | 2e-05 | mg/kg-day | FALSE |  |  |  |  | Chronic Oral Reference Dose |  | RSL
|  |  |  | 92612-52-7 | ~Perfluorohexanoate | 3.9 | mg/kg | FALSE |  |  |  |  | Resident Soil |  | RSL
|  |  |  | 92612-52-7 | ~Perfluorohexanoate | 58 | mg/kg | FALSE |  |  |  |  | Industrial Soil |  | RSL
|  |  |  | 92612-52-7 | ~Perfluorohexanoate | 0.61 | ug/l | FALSE |  |  |  |  | Tap Water |  | RSL
|  |  |  | 92612-52-7 | ~Perfluorohexanoate | 0.0014 | mg/kg | FALSE |  |  |  |  | Risk-based SSL |  | RSL
|  |  |  | 92612-52-7 | ~Perfluorohexanoate | 0.0005 | mg/kg-day | FALSE |  |  |  |  | Chronic Oral Reference Dose |  | RSL
|  |  |  | 307-24-4 | ~Perfluorohexanoic acid (PFHxA) | 3.2 | mg/kg | FALSE |  |  |  |  | Resident Soil |  | RSL
|  |  |  | 307-24-4 | ~Perfluorohexanoic acid (PFHxA) | 41 | mg/kg | FALSE |  |  |  |  | Industrial Soil |  | RSL
|  |  |  | 307-24-4 | ~Perfluorohexanoic acid (PFHxA) | 0.99 | ug/l | FALSE |  |  |  |  | Tap Water |  | RSL
|  |  |  | 307-24-4 | ~Perfluorohexanoic acid (PFHxA) | 0.00024 | mg/kg | FALSE |  |  |  |  | Risk-based SSL |  | RSL
|  |  |  | 307-24-4 | ~Perfluorohexanoic acid (PFHxA) | 0.0005 | mg/kg-day | FALSE |  |  |  |  | Chronic Oral Reference Dose |  | RSL
|  |  |  | 72007-68-2 | ~Perfluorononanoate | 0.019 | mg/kg | FALSE |  |  |  |  | Resident Soil |  | RSL
|  |  |  | 72007-68-2 | ~Perfluorononanoate | 0.25 | mg/kg | FALSE |  |  |  |  | Industrial Soil |  | RSL
|  |  |  | 72007-68-2 | ~Perfluorononanoate | 0.0059 | ug/l | FALSE |  |  |  |  | Tap Water |  | RSL
|  |  |  | 72007-68-2 | ~Perfluorononanoate | 2.5e-05 | mg/kg | FALSE |  |  |  |  | Risk-based SSL |  | RSL
|  |  |  | 72007-68-2 | ~Perfluorononanoate | 3e-06 | mg/kg-day | FALSE |  |  |  |  | Chronic Oral Reference Dose |  | RSL
|  |  |  | 375-95-1 | ~Perfluorononanoic acid (PFNA) | 0.019 | mg/kg | FALSE |  |  |  |  | Resident Soil |  | RSL
|  |  |  | 375-95-1 | ~Perfluorononanoic acid (PFNA) | 0.25 | mg/kg | FALSE |  |  |  |  | Industrial Soil |  | RSL
|  |  |  | 375-95-1 | ~Perfluorononanoic acid (PFNA) | 0.0059 | ug/l | FALSE |  |  |  |  | Tap Water |  | RSL
|  |  |  | 375-95-1 | ~Perfluorononanoic acid (PFNA) | 2.5e-05 | mg/kg | FALSE |  |  |  |  | Risk-based SSL |  | RSL
|  |  |  | 375-95-1 | ~Perfluorononanoic acid (PFNA) | 3e-06 | mg/kg-day | FALSE |  |  |  |  | Chronic Oral Reference Dose |  | RSL
|  |  |  | 45298-90-6 | ~Perfluorooctanesulfonate | 0.013 | mg/kg | FALSE |  |  |  |  | Resident Soil |  | RSL
|  |  |  | 45298-90-6 | ~Perfluorooctanesulfonate | 0.16 | mg/kg | FALSE |  |  |  |  | Industrial Soil |  | RSL
|  |  |  | 45298-90-6 | ~Perfluorooctanesulfonate | 0.004 | ug/l | FALSE |  |  |  |  | Tap Water |  | RSL
|  |  |  | 45298-90-6 | ~Perfluorooctanesulfonate | 3.8e-06 | mg/kg | FALSE |  |  |  |  | Risk-based SSL |  | RSL
|  |  |  | 45298-90-6 | ~Perfluorooctanesulfonate | 2e-06 | mg/kg-day | FALSE |  |  |  |  | Chronic Oral Reference Dose |  | RSL
|  |  |  | 1763-23-1 | ~Perfluorooctanesulfonic acid (PFOS) | 0.013 | mg/kg | FALSE |  |  |  |  | Resident Soil |  | RSL
|  |  |  | 1763-23-1 | ~Perfluorooctanesulfonic acid (PFOS) | 0.16 | mg/kg | FALSE |  |  |  |  | Industrial Soil |  | RSL
|  |  |  | 1763-23-1 | ~Perfluorooctanesulfonic acid (PFOS) | 0.004 | ug/l | FALSE |  |  |  |  | Tap Water |  | RSL
|  |  |  | 1763-23-1 | ~Perfluorooctanesulfonic acid (PFOS) | 3.1e-05 | mg/kg | FALSE |  |  |  |  | Risk-based SSL |  | RSL
|  |  |  | 1763-23-1 | ~Perfluorooctanesulfonic acid (PFOS) | 2e-06 | mg/kg-day | FALSE |  |  |  |  | Chronic Oral Reference Dose |  | RSL
|  |  |  | 45285-51-6 | ~Perfluorooctanoate | 0.019 | mg/kg | FALSE |  |  |  |  | Resident Soil |  | RSL
|  |  |  | 45285-51-6 | ~Perfluorooctanoate | 0.25 | mg/kg | FALSE |  |  |  |  | Industrial Soil |  | RSL
|  |  |  | 45285-51-6 | ~Perfluorooctanoate | 0.006 | ug/l | FALSE |  |  |  |  | Tap Water |  | RSL
|  |  |  | 45285-51-6 | ~Perfluorooctanoate | 9.1e-05 | mg/kg | FALSE |  |  |  |  | Risk-based SSL |  | RSL
|  |  |  | 45285-51-6 | ~Perfluorooctanoate | 0.07 | (mg/kg-day)-1 | FALSE |  |  |  |  | Oral Slope Factor |  | RSL
|  |  |  | 45285-51-6 | ~Perfluorooctanoate | 3e-06 | mg/kg-day | FALSE |  |  |  |  | Chronic Oral Reference Dose |  | RSL
|  |  |  | 335-67-1 | ~Perfluorooctanoic acid (PFOA) | 0.019 | mg/kg | FALSE |  |  |  |  | Resident Soil |  | RSL
|  |  |  | 335-67-1 | ~Perfluorooctanoic acid (PFOA) | 0.25 | mg/kg | FALSE |  |  |  |  | Industrial Soil |  | RSL
|  |  |  | 335-67-1 | ~Perfluorooctanoic acid (PFOA) | 0.006 | ug/l | FALSE |  |  |  |  | Tap Water |  | RSL
|  |  |  | 335-67-1 | ~Perfluorooctanoic acid (PFOA) | 9.1e-05 | mg/kg | FALSE |  |  |  |  | Risk-based SSL |  | RSL
|  |  |  | 335-67-1 | ~Perfluorooctanoic acid (PFOA) | 0.07 | (mg/kg-day)-1 | FALSE |  |  |  |  | Oral Slope Factor |  | RSL
|  |  |  | 335-67-1 | ~Perfluorooctanoic acid (PFOA) | 3e-06 | mg/kg-day | FALSE |  |  |  |  | Chronic Oral Reference Dose |  | RSL
|  |  |  | 2966-54-3 | ~Potassium heptafluorobutanoate | 16 | mg/kg | FALSE |  |  |  |  | Resident Soil |  | RSL
|  |  |  | 2966-54-3 | ~Potassium heptafluorobutanoate | 230 | mg/kg | FALSE |  |  |  |  | Industrial Soil |  | RSL
|  |  |  | 2966-54-3 | ~Potassium heptafluorobutanoate | 3.8 | ug/l | FALSE |  |  |  |  | Tap Water |  | RSL
|  |  |  | 2966-54-3 | ~Potassium heptafluorobutanoate | 0.0014 | mg/kg | FALSE |  |  |  |  | Risk-based SSL |  | RSL
|  |  |  | 2966-54-3 | ~Potassium heptafluorobutanoate | 0.002 | mg/kg-day | FALSE |  |  |  |  | Chronic Oral Reference Dose |  | RSL
|  |  |  | 29420-49-3 | ~Potassium perfluorobutanesulfonate | 1.9 | mg/kg | FALSE |  |  |  |  | Resident Soil |  | RSL
|  |  |  | 29420-49-3 | ~Potassium perfluorobutanesulfonate | 25 | mg/kg | FALSE |  |  |  |  | Industrial Soil |  | RSL
|  |  |  | 29420-49-3 | ~Potassium perfluorobutanesulfonate | 0.6 | ug/l | FALSE |  |  |  |  | Tap Water |  | RSL
|  |  |  | 29420-49-3 | ~Potassium perfluorobutanesulfonate | 0.0003 | mg/kg | FALSE |  |  |  |  | Risk-based SSL |  | RSL
|  |  |  | 29420-49-3 | ~Potassium perfluorobutanesulfonate | 0.0003 | mg/kg-day | FALSE |  |  |  |  | Chronic Oral Reference Dose |  | RSL
|  |  |  | 2795-39-3 | ~Potassium perfluorooctanesulfonate | 0.013 | mg/kg | FALSE |  |  |  |  | Resident Soil |  | RSL
|  |  |  | 2795-39-3 | ~Potassium perfluorooctanesulfonate | 0.16 | mg/kg | FALSE |  |  |  |  | Industrial Soil |  | RSL
|  |  |  | 2795-39-3 | ~Potassium perfluorooctanesulfonate | 0.004 | ug/l | FALSE |  |  |  |  | Tap Water |  | RSL
|  |  |  | 2795-39-3 | ~Potassium perfluorooctanesulfonate | 3.1e-05 | mg/kg | FALSE |  |  |  |  | Risk-based SSL |  | RSL
|  |  |  | 2795-39-3 | ~Potassium perfluorooctanesulfonate | 2e-06 | mg/kg-day | FALSE |  |  |  |  | Chronic Oral Reference Dose |  | RSL
|  |  |  | 2218-54-4 | ~Sodium perfluorobutanoate | 7.8 | mg/kg | FALSE |  |  |  |  | Resident Soil |  | RSL
|  |  |  | 2218-54-4 | ~Sodium perfluorobutanoate | 120 | mg/kg | FALSE |  |  |  |  | Industrial Soil |  | RSL
|  |  |  | 2218-54-4 | ~Sodium perfluorobutanoate | 1.8 | ug/l | FALSE |  |  |  |  | Tap Water |  | RSL
|  |  |  | 2218-54-4 | ~Sodium perfluorobutanoate | 0.00068 | mg/kg | FALSE |  |  |  |  | Risk-based SSL |  | RSL
|  |  |  | 2218-54-4 | ~Sodium perfluorobutanoate | 0.001 | mg/kg-day | FALSE |  |  |  |  | Chronic Oral Reference Dose |  | RSL
|  |  |  | 2923-26-4 | ~Sodium perfluorohexanoate | 3.9 | mg/kg | FALSE |  |  |  |  | Resident Soil |  | RSL
|  |  |  | 2923-26-4 | ~Sodium perfluorohexanoate | 58 | mg/kg | FALSE |  |  |  |  | Industrial Soil |  | RSL
|  |  |  | 2923-26-4 | ~Sodium perfluorohexanoate | 1 | ug/l | FALSE |  |  |  |  | Tap Water |  | RSL
|  |  |  | 2923-26-4 | ~Sodium perfluorohexanoate | 0.0023 | mg/kg | FALSE |  |  |  |  | Risk-based SSL |  | RSL
|  |  |  | 2923-26-4 | ~Sodium perfluorohexanoate | 0.0005 | mg/kg-day | FALSE |  |  |  |  | Chronic Oral Reference Dose |  | RSL
|  |  |  | 7790-98-9 | ~Ammonium Perchlorate | 5.5 | mg/kg | FALSE |  |  |  |  | Resident Soil |  | RSL
|  |  |  | 7790-98-9 | ~Ammonium Perchlorate | 82 | mg/kg | FALSE |  |  |  |  | Industrial Soil |  | RSL
|  |  |  | 7790-98-9 | ~Ammonium Perchlorate | 1.4 | ug/l | FALSE |  |  |  |  | Tap Water |  | RSL
|  |  |  | 7790-98-9 | ~Ammonium Perchlorate | 0.0007 | mg/kg-day | FALSE |  |  |  |  | Chronic Oral Reference Dose |  | RSL
|  |  |  | 2151713 | ~Lithium Perchlorate | 5.5 | mg/kg | FALSE |  |  |  |  | Resident Soil |  | RSL
|  |  |  | 2151713 | ~Lithium Perchlorate | 82 | mg/kg | FALSE |  |  |  |  | Industrial Soil |  | RSL
|  |  |  | 2151713 | ~Lithium Perchlorate | 1.4 | ug/l | FALSE |  |  |  |  | Tap Water |  | RSL
|  |  |  | 2151713 | ~Lithium Perchlorate | 0.0007 | mg/kg-day | FALSE |  |  |  |  | Chronic Oral Reference Dose |  | RSL
|  |  |  | 14797-73-0 | ~Perchlorate and Perchlorate Salts | 5.5 | mg/kg | FALSE |  |  |  |  | Resident Soil |  | RSL
|  |  |  | 14797-73-0 | ~Perchlorate and Perchlorate Salts | 82 | mg/kg | FALSE |  |  |  |  | Industrial Soil |  | RSL
|  |  |  | 14797-73-0 | ~Perchlorate and Perchlorate Salts | 1.4 | ug/l | FALSE |  |  |  |  | Tap Water |  | RSL
|  |  |  | 14797-73-0 | ~Perchlorate and Perchlorate Salts | 15 | ug/l | FALSE |  |  |  |  | MCL |  | RSL
|  |  |  | 14797-73-0 | ~Perchlorate and Perchlorate Salts | 0.0007 | mg/kg-day | FALSE |  |  |  |  | Chronic Oral Reference Dose |  | RSL
|  |  |  | 7778-74-7 | ~Potassium Perchlorate | 5.5 | mg/kg | FALSE |  |  |  |  | Resident Soil |  | RSL
|  |  |  | 7778-74-7 | ~Potassium Perchlorate | 82 | mg/kg | FALSE |  |  |  |  | Industrial Soil |  | RSL
|  |  |  | 7778-74-7 | ~Potassium Perchlorate | 1.4 | ug/l | FALSE |  |  |  |  | Tap Water |  | RSL
|  |  |  | 7778-74-7 | ~Potassium Perchlorate | 0.0007 | mg/kg-day | FALSE |  |  |  |  | Chronic Oral Reference Dose |  | RSL
|  |  |  | 7601-89-0 | ~Sodium Perchlorate | 5.5 | mg/kg | FALSE |  |  |  |  | Resident Soil |  | RSL
|  |  |  | 7601-89-0 | ~Sodium Perchlorate | 82 | mg/kg | FALSE |  |  |  |  | Industrial Soil |  | RSL
|  |  |  | 7601-89-0 | ~Sodium Perchlorate | 1.4 | ug/l | FALSE |  |  |  |  | Tap Water |  | RSL
|  |  |  | 7601-89-0 | ~Sodium Perchlorate | 0.0007 | mg/kg-day | FALSE |  |  |  |  | Chronic Oral Reference Dose |  | RSL
|  |  |  | 52645-53-1 | Permethrin | 320 | mg/kg | FALSE |  |  |  |  | Resident Soil |  | RSL
|  |  |  | 52645-53-1 | Permethrin | 4100 | mg/kg | FALSE |  |  |  |  | Industrial Soil |  | RSL
|  |  |  | 52645-53-1 | Permethrin | 100 | ug/l | FALSE |  |  |  |  | Tap Water |  | RSL
|  |  |  | 52645-53-1 | Permethrin | 24 | mg/kg | FALSE |  |  |  |  | Risk-based SSL |  | RSL
|  |  |  | 52645-53-1 | Permethrin | 0.05 | mg/kg-day | FALSE |  |  |  |  | Chronic Oral Reference Dose |  | RSL
|  |  |  | 62-44-2 | Phenacetin | 250 | mg/kg | FALSE |  |  |  |  | Resident Soil |  | RSL
|  |  |  | 62-44-2 | Phenacetin | 1000 | mg/kg | FALSE |  |  |  |  | Industrial Soil |  | RSL
|  |  |  | 62-44-2 | Phenacetin | 4.5 | ug/m3 | FALSE |  |  |  |  | Resident Air |  | RSL
|  |  |  | 62-44-2 | Phenacetin | 19 | ug/m3 | FALSE |  |  |  |  | Industrial Air |  | RSL
|  |  |  | 62-44-2 | Phenacetin | 34 | ug/l | FALSE |  |  |  |  | Tap Water |  | RSL
|  |  |  | 62-44-2 | Phenacetin | 0.0097 | mg/kg | FALSE |  |  |  |  | Risk-based SSL |  | RSL
|  |  |  | 62-44-2 | Phenacetin | 0.0022 | (mg/kg-day)-1 | FALSE |  |  |  |  | Oral Slope Factor |  | RSL
|  |  |  | 62-44-2 | Phenacetin | 6.3e-07 | ug/m3 | FALSE |  |  |  |  | Inhalation Unit Risk |  | RSL
|  |  |  | 13684-63-4 | Phenmedipham | 1500 | mg/kg | FALSE |  |  |  |  | Resident Soil |  | RSL
|  |  |  | 13684-63-4 | Phenmedipham | 20000 | mg/kg | FALSE |  |  |  |  | Industrial Soil |  | RSL
|  |  |  | 13684-63-4 | Phenmedipham | 380 | ug/l | FALSE |  |  |  |  | Tap Water |  | RSL
|  |  |  | 13684-63-4 | Phenmedipham | 2.1 | mg/kg | FALSE |  |  |  |  | Risk-based SSL |  | RSL
|  |  |  | 13684-63-4 | Phenmedipham | 0.24 | mg/kg-day | FALSE |  |  |  |  | Chronic Oral Reference Dose |  | RSL
|  |  |  | 108-95-2 | Phenol | 1900 | mg/kg | FALSE |  |  |  |  | Resident Soil |  | RSL
|  |  |  | 108-95-2 | Phenol | 25000 | mg/kg | FALSE |  |  |  |  | Industrial Soil |  | RSL
|  |  |  | 108-95-2 | Phenol | 21 | ug/m3 | FALSE |  |  |  |  | Resident Air |  | RSL
|  |  |  | 108-95-2 | Phenol | 88 | ug/m3 | FALSE |  |  |  |  | Industrial Air |  | RSL
|  |  |  | 108-95-2 | Phenol | 580 | ug/l | FALSE |  |  |  |  | Tap Water |  | RSL
|  |  |  | 108-95-2 | Phenol | 0.33 | mg/kg | FALSE |  |  |  |  | Risk-based SSL |  | RSL
|  |  |  | 108-95-2 | Phenol | 0.3 | mg/kg-day | FALSE |  |  |  |  | Chronic Oral Reference Dose |  | RSL
|  |  |  | 108-95-2 | Phenol | 0.2 | mg/m3 | FALSE |  |  |  |  | RfCi |  | RSL
|  |  |  | 114-26-1 | Phenol, 2-(1-methylethoxy)-, methylcarbamate | 25 | mg/kg | FALSE |  |  |  |  | Resident Soil |  | RSL
|  |  |  | 114-26-1 | Phenol, 2-(1-methylethoxy)-, methylcarbamate | 330 | mg/kg | FALSE |  |  |  |  | Industrial Soil |  | RSL
|  |  |  | 114-26-1 | Phenol, 2-(1-methylethoxy)-, methylcarbamate | 7.8 | ug/l | FALSE |  |  |  |  | Tap Water |  | RSL
|  |  |  | 114-26-1 | Phenol, 2-(1-methylethoxy)-, methylcarbamate | 0.0025 | mg/kg | FALSE |  |  |  |  | Risk-based SSL |  | RSL
|  |  |  | 114-26-1 | Phenol, 2-(1-methylethoxy)-, methylcarbamate | 0.004 | mg/kg-day | FALSE |  |  |  |  | Chronic Oral Reference Dose |  | RSL
|  |  |  | 92-84-2 | Phenothiazine | 3.2 | mg/kg | FALSE |  |  |  |  | Resident Soil |  | RSL
|  |  |  | 92-84-2 | Phenothiazine | 41 | mg/kg | FALSE |  |  |  |  | Industrial Soil |  | RSL
|  |  |  | 92-84-2 | Phenothiazine | 0.43 | ug/l | FALSE |  |  |  |  | Tap Water |  | RSL
|  |  |  | 92-84-2 | Phenothiazine | 0.0014 | mg/kg | FALSE |  |  |  |  | Risk-based SSL |  | RSL
|  |  |  | 92-84-2 | Phenothiazine | 0.0005 | mg/kg-day | FALSE |  |  |  |  | Chronic Oral Reference Dose |  | RSL
|  |  |  | 103-72-0 | Phenyl Isothiocyanate | 1.6 | mg/kg | FALSE |  |  |  |  | Resident Soil |  | RSL
|  |  |  | 103-72-0 | Phenyl Isothiocyanate | 23 | mg/kg | FALSE |  |  |  |  | Industrial Soil |  | RSL
|  |  |  | 103-72-0 | Phenyl Isothiocyanate | 0.26 | ug/l | FALSE |  |  |  |  | Tap Water |  | RSL
|  |  |  | 103-72-0 | Phenyl Isothiocyanate | 0.00017 | mg/kg | FALSE |  |  |  |  | Risk-based SSL |  | RSL
|  |  |  | 103-72-0 | Phenyl Isothiocyanate | 0.0002 | mg/kg-day | FALSE |  |  |  |  | Chronic Oral Reference Dose |  | RSL
|  |  |  | 108-45-2 | Phenylenediamine, m- | 38 | mg/kg | FALSE |  |  |  |  | Resident Soil |  | RSL
|  |  |  | 108-45-2 | Phenylenediamine, m- | 490 | mg/kg | FALSE |  |  |  |  | Industrial Soil |  | RSL
|  |  |  | 108-45-2 | Phenylenediamine, m- | 12 | ug/l | FALSE |  |  |  |  | Tap Water |  | RSL
|  |  |  | 108-45-2 | Phenylenediamine, m- | 0.0032 | mg/kg | FALSE |  |  |  |  | Risk-based SSL |  | RSL
|  |  |  | 108-45-2 | Phenylenediamine, m- | 0.006 | mg/kg-day | FALSE |  |  |  |  | Chronic Oral Reference Dose |  | RSL
|  |  |  | 95-54-5 | Phenylenediamine, o- | 4.5 | mg/kg | FALSE |  |  |  |  | Resident Soil |  | RSL
|  |  |  | 95-54-5 | Phenylenediamine, o- | 19 | mg/kg | FALSE |  |  |  |  | Industrial Soil |  | RSL
|  |  |  | 95-54-5 | Phenylenediamine, o- | 0.65 | ug/l | FALSE |  |  |  |  | Tap Water |  | RSL
|  |  |  | 95-54-5 | Phenylenediamine, o- | 0.00017 | mg/kg | FALSE |  |  |  |  | Risk-based SSL |  | RSL
|  |  |  | 95-54-5 | Phenylenediamine, o- | 0.12 | (mg/kg-day)-1 | FALSE |  |  |  |  | Oral Slope Factor |  | RSL
|  |  |  | 95-54-5 | Phenylenediamine, o- | 0.004 | mg/kg-day | FALSE |  |  |  |  | Chronic Oral Reference Dose |  | RSL
|  |  |  | 106-50-3 | Phenylenediamine, p- | 6.3 | mg/kg | FALSE |  |  |  |  | Resident Soil |  | RSL
|  |  |  | 106-50-3 | Phenylenediamine, p- | 82 | mg/kg | FALSE |  |  |  |  | Industrial Soil |  | RSL
|  |  |  | 106-50-3 | Phenylenediamine, p- | 2 | ug/l | FALSE |  |  |  |  | Tap Water |  | RSL
|  |  |  | 106-50-3 | Phenylenediamine, p- | 0.00054 | mg/kg | FALSE |  |  |  |  | Risk-based SSL |  | RSL
|  |  |  | 106-50-3 | Phenylenediamine, p- | 0.001 | mg/kg-day | FALSE |  |  |  |  | Chronic Oral Reference Dose |  | RSL
|  |  |  | 90-43-7 | Phenylphenol, 2- | 280 | mg/kg | FALSE |  |  |  |  | Resident Soil |  | RSL
|  |  |  | 90-43-7 | Phenylphenol, 2- | 1200 | mg/kg | FALSE |  |  |  |  | Industrial Soil |  | RSL
|  |  |  | 90-43-7 | Phenylphenol, 2- | 30 | ug/l | FALSE |  |  |  |  | Tap Water |  | RSL
|  |  |  | 90-43-7 | Phenylphenol, 2- | 0.41 | mg/kg | FALSE |  |  |  |  | Risk-based SSL |  | RSL
|  |  |  | 90-43-7 | Phenylphenol, 2- | 0.0019 | (mg/kg-day)-1 | FALSE |  |  |  |  | Oral Slope Factor |  | RSL
|  |  |  | 298-02-2 | Phorate | 1.3 | mg/kg | FALSE |  |  |  |  | Resident Soil |  | RSL
|  |  |  | 298-02-2 | Phorate | 16 | mg/kg | FALSE |  |  |  |  | Industrial Soil |  | RSL
|  |  |  | 298-02-2 | Phorate | 0.3 | ug/l | FALSE |  |  |  |  | Tap Water |  | RSL
|  |  |  | 298-02-2 | Phorate | 0.00034 | mg/kg | FALSE |  |  |  |  | Risk-based SSL |  | RSL
|  |  |  | 298-02-2 | Phorate | 0.0002 | mg/kg-day | FALSE |  |  |  |  | Chronic Oral Reference Dose |  | RSL
|  |  |  | 75-44-5 | Phosgene | 0.031 | mg/kg | FALSE |  |  |  |  | Resident Soil |  | RSL
|  |  |  | 75-44-5 | Phosgene | 0.13 | mg/kg | FALSE |  |  |  |  | Industrial Soil |  | RSL
|  |  |  | 75-44-5 | Phosgene | 0.031 | ug/m3 | FALSE |  |  |  |  | Resident Air |  | RSL
|  |  |  | 75-44-5 | Phosgene | 0.13 | ug/m3 | FALSE |  |  |  |  | Industrial Air |  | RSL
|  |  |  | 75-44-5 | Phosgene | 0.063 | ug/l | FALSE |  |  |  |  | Tap Water |  | RSL
|  |  |  | 75-44-5 | Phosgene | 1.6e-05 | mg/kg | FALSE |  |  |  |  | Risk-based SSL |  | RSL
|  |  |  | 75-44-5 | Phosgene | 0.0003 | mg/m3 | FALSE |  |  |  |  | RfCi |  | RSL
|  |  |  | 732-11-6 | Phosmet | 130 | mg/kg | FALSE |  |  |  |  | Resident Soil |  | RSL
|  |  |  | 732-11-6 | Phosmet | 1600 | mg/kg | FALSE |  |  |  |  | Industrial Soil |  | RSL
|  |  |  | 732-11-6 | Phosmet | 37 | ug/l | FALSE |  |  |  |  | Tap Water |  | RSL
|  |  |  | 732-11-6 | Phosmet | 0.0082 | mg/kg | FALSE |  |  |  |  | Risk-based SSL |  | RSL
|  |  |  | 732-11-6 | Phosmet | 0.02 | mg/kg-day | FALSE |  |  |  |  | Chronic Oral Reference Dose |  | RSL
|  |  |  | 2139900 | ~Dipotassium phosphate | 7800 | mg/kg | FALSE |  |  |  |  | Resident Soil |  | RSL
|  |  |  | 2139900 | ~Dipotassium phosphate | 120000 | mg/kg | FALSE |  |  |  |  | Industrial Soil |  | RSL
|  |  |  | 2139900 | ~Dipotassium phosphate | 2000 | ug/l | FALSE |  |  |  |  | Tap Water |  | RSL
|  |  |  | 2139900 | ~Dipotassium phosphate | 1 | mg/kg-day | FALSE |  |  |  |  | Chronic Oral Reference Dose |  | RSL
|  |  |  | 7558-79-4 | ~Disodium phosphate | 7800 | mg/kg | FALSE |  |  |  |  | Resident Soil |  | RSL
|  |  |  | 7558-79-4 | ~Disodium phosphate | 120000 | mg/kg | FALSE |  |  |  |  | Industrial Soil |  | RSL
|  |  |  | 7558-79-4 | ~Disodium phosphate | 2000 | ug/l | FALSE |  |  |  |  | Tap Water |  | RSL
|  |  |  | 7558-79-4 | ~Disodium phosphate | 1 | mg/kg-day | FALSE |  |  |  |  | Chronic Oral Reference Dose |  | RSL
|  |  |  | 7778-77-0 | ~Monopotassium phosphate | 7800 | mg/kg | FALSE |  |  |  |  | Resident Soil |  | RSL
|  |  |  | 7778-77-0 | ~Monopotassium phosphate | 120000 | mg/kg | FALSE |  |  |  |  | Industrial Soil |  | RSL
|  |  |  | 7778-77-0 | ~Monopotassium phosphate | 2000 | ug/l | FALSE |  |  |  |  | Tap Water |  | RSL
|  |  |  | 7778-77-0 | ~Monopotassium phosphate | 1 | mg/kg-day | FALSE |  |  |  |  | Chronic Oral Reference Dose |  | RSL
|  |  |  | 7558-80-7 | ~Monosodium phosphate | 7800 | mg/kg | FALSE |  |  |  |  | Resident Soil |  | RSL
|  |  |  | 7558-80-7 | ~Monosodium phosphate | 120000 | mg/kg | FALSE |  |  |  |  | Industrial Soil |  | RSL
|  |  |  | 7558-80-7 | ~Monosodium phosphate | 2000 | ug/l | FALSE |  |  |  |  | Tap Water |  | RSL
|  |  |  | 7558-80-7 | ~Monosodium phosphate | 1 | mg/kg-day | FALSE |  |  |  |  | Chronic Oral Reference Dose |  | RSL
|  |  |  | 8017-16-1 | ~Polyphosphoric acid | 7800 | mg/kg | FALSE |  |  |  |  | Resident Soil |  | RSL
|  |  |  | 8017-16-1 | ~Polyphosphoric acid | 120000 | mg/kg | FALSE |  |  |  |  | Industrial Soil |  | RSL
|  |  |  | 8017-16-1 | ~Polyphosphoric acid | 2000 | ug/l | FALSE |  |  |  |  | Tap Water |  | RSL
|  |  |  | 8017-16-1 | ~Polyphosphoric acid | 1 | mg/kg-day | FALSE |  |  |  |  | Chronic Oral Reference Dose |  | RSL
|  |  |  | NA | ~Potassium salts of inorganic phosphates | 6300 | mg/kg | FALSE |  |  |  |  | Resident Soil |  | RSL
|  |  |  | NA | ~Potassium salts of inorganic phosphates | 82000 | mg/kg | FALSE |  |  |  |  | Industrial Soil |  | RSL
|  |  |  | NA | ~Potassium salts of inorganic phosphates | 2000 | ug/l | FALSE |  |  |  |  | Tap Water |  | RSL
|  |  |  | NA | ~Potassium salts of inorganic phosphates | 1 | mg/kg-day | FALSE |  |  |  |  | Chronic Oral Reference Dose |  | RSL
|  |  |  | 13845-36-8 | ~Potassium tripolyphosphate | 7800 | mg/kg | FALSE |  |  |  |  | Resident Soil |  | RSL
|  |  |  | 13845-36-8 | ~Potassium tripolyphosphate | 120000 | mg/kg | FALSE |  |  |  |  | Industrial Soil |  | RSL
|  |  |  | 13845-36-8 | ~Potassium tripolyphosphate | 2000 | ug/l | FALSE |  |  |  |  | Tap Water |  | RSL
|  |  |  | 13845-36-8 | ~Potassium tripolyphosphate | 1 | mg/kg-day | FALSE |  |  |  |  | Chronic Oral Reference Dose |  | RSL
|  |  |  | 7758-16-9 | ~Sodium acid pyrophosphate | 7800 | mg/kg | FALSE |  |  |  |  | Resident Soil |  | RSL
|  |  |  | 7758-16-9 | ~Sodium acid pyrophosphate | 120000 | mg/kg | FALSE |  |  |  |  | Industrial Soil |  | RSL
|  |  |  | 7758-16-9 | ~Sodium acid pyrophosphate | 2000 | ug/l | FALSE |  |  |  |  | Tap Water |  | RSL
|  |  |  | 7758-16-9 | ~Sodium acid pyrophosphate | 1 | mg/kg-day | FALSE |  |  |  |  | Chronic Oral Reference Dose |  | RSL
|  |  |  | 10124-56-8 | ~Sodium hexametaphosphate | 7800 | mg/kg | FALSE |  |  |  |  | Resident Soil |  | RSL
|  |  |  | 10124-56-8 | ~Sodium hexametaphosphate | 120000 | mg/kg | FALSE |  |  |  |  | Industrial Soil |  | RSL
|  |  |  | 10124-56-8 | ~Sodium hexametaphosphate | 2000 | ug/l | FALSE |  |  |  |  | Tap Water |  | RSL
|  |  |  | 10124-56-8 | ~Sodium hexametaphosphate | 1 | mg/kg-day | FALSE |  |  |  |  | Chronic Oral Reference Dose |  | RSL
|  |  |  | 68915-31-1 | ~Sodium polyphosphate | 7800 | mg/kg | FALSE |  |  |  |  | Resident Soil |  | RSL
|  |  |  | 68915-31-1 | ~Sodium polyphosphate | 120000 | mg/kg | FALSE |  |  |  |  | Industrial Soil |  | RSL
|  |  |  | 68915-31-1 | ~Sodium polyphosphate | 2000 | ug/l | FALSE |  |  |  |  | Tap Water |  | RSL
|  |  |  | 68915-31-1 | ~Sodium polyphosphate | 1 | mg/kg-day | FALSE |  |  |  |  | Chronic Oral Reference Dose |  | RSL
|  |  |  | NA | ~Sodium salts of inorganic phosphates | 6300 | mg/kg | FALSE |  |  |  |  | Resident Soil |  | RSL
|  |  |  | NA | ~Sodium salts of inorganic phosphates | 82000 | mg/kg | FALSE |  |  |  |  | Industrial Soil |  | RSL
|  |  |  | NA | ~Sodium salts of inorganic phosphates | 2000 | ug/l | FALSE |  |  |  |  | Tap Water |  | RSL
|  |  |  | NA | ~Sodium salts of inorganic phosphates | 1 | mg/kg-day | FALSE |  |  |  |  | Chronic Oral Reference Dose |  | RSL
|  |  |  | 7785-84-4 | ~Sodium trimetaphosphate | 7800 | mg/kg | FALSE |  |  |  |  | Resident Soil |  | RSL
|  |  |  | 7785-84-4 | ~Sodium trimetaphosphate | 120000 | mg/kg | FALSE |  |  |  |  | Industrial Soil |  | RSL
|  |  |  | 7785-84-4 | ~Sodium trimetaphosphate | 2000 | ug/l | FALSE |  |  |  |  | Tap Water |  | RSL
|  |  |  | 7785-84-4 | ~Sodium trimetaphosphate | 1 | mg/kg-day | FALSE |  |  |  |  | Chronic Oral Reference Dose |  | RSL
|  |  |  | 7758-29-4 | ~Sodium tripolyphosphate | 7800 | mg/kg | FALSE |  |  |  |  | Resident Soil |  | RSL
|  |  |  | 7758-29-4 | ~Sodium tripolyphosphate | 120000 | mg/kg | FALSE |  |  |  |  | Industrial Soil |  | RSL
|  |  |  | 7758-29-4 | ~Sodium tripolyphosphate | 2000 | ug/l | FALSE |  |  |  |  | Tap Water |  | RSL
|  |  |  | 7758-29-4 | ~Sodium tripolyphosphate | 1 | mg/kg-day | FALSE |  |  |  |  | Chronic Oral Reference Dose |  | RSL
|  |  |  | 7320-34-5 | ~Tetrapotassium phosphate | 7800 | mg/kg | FALSE |  |  |  |  | Resident Soil |  | RSL
|  |  |  | 7320-34-5 | ~Tetrapotassium phosphate | 120000 | mg/kg | FALSE |  |  |  |  | Industrial Soil |  | RSL
|  |  |  | 7320-34-5 | ~Tetrapotassium phosphate | 2000 | ug/l | FALSE |  |  |  |  | Tap Water |  | RSL
|  |  |  | 7320-34-5 | ~Tetrapotassium phosphate | 1 | mg/kg-day | FALSE |  |  |  |  | Chronic Oral Reference Dose |  | RSL
|  |  |  | 7722-88-5 | ~Tetrasodium pyrophosphate | 7800 | mg/kg | FALSE |  |  |  |  | Resident Soil |  | RSL
|  |  |  | 7722-88-5 | ~Tetrasodium pyrophosphate | 120000 | mg/kg | FALSE |  |  |  |  | Industrial Soil |  | RSL
|  |  |  | 7722-88-5 | ~Tetrasodium pyrophosphate | 2000 | ug/l | FALSE |  |  |  |  | Tap Water |  | RSL
|  |  |  | 7722-88-5 | ~Tetrasodium pyrophosphate | 1 | mg/kg-day | FALSE |  |  |  |  | Chronic Oral Reference Dose |  | RSL
|  |  |  | 7778-53-2 | ~Tripotassium phosphate | 7800 | mg/kg | FALSE |  |  |  |  | Resident Soil |  | RSL
|  |  |  | 7778-53-2 | ~Tripotassium phosphate | 120000 | mg/kg | FALSE |  |  |  |  | Industrial Soil |  | RSL
|  |  |  | 7778-53-2 | ~Tripotassium phosphate | 2000 | ug/l | FALSE |  |  |  |  | Tap Water |  | RSL
|  |  |  | 7778-53-2 | ~Tripotassium phosphate | 1 | mg/kg-day | FALSE |  |  |  |  | Chronic Oral Reference Dose |  | RSL
|  |  |  | 7601-54-9 | ~Trisodium phosphate | 7800 | mg/kg | FALSE |  |  |  |  | Resident Soil |  | RSL
|  |  |  | 7601-54-9 | ~Trisodium phosphate | 120000 | mg/kg | FALSE |  |  |  |  | Industrial Soil |  | RSL
|  |  |  | 7601-54-9 | ~Trisodium phosphate | 2000 | ug/l | FALSE |  |  |  |  | Tap Water |  | RSL
|  |  |  | 7601-54-9 | ~Trisodium phosphate | 1 | mg/kg-day | FALSE |  |  |  |  | Chronic Oral Reference Dose |  | RSL
|  |  |  | 7803-51-2 | Phosphine | 2.3 | mg/kg | FALSE |  |  |  |  | Resident Soil |  | RSL
|  |  |  | 7803-51-2 | Phosphine | 35 | mg/kg | FALSE |  |  |  |  | Industrial Soil |  | RSL
|  |  |  | 7803-51-2 | Phosphine | 0.031 | ug/m3 | FALSE |  |  |  |  | Resident Air |  | RSL
|  |  |  | 7803-51-2 | Phosphine | 0.13 | ug/m3 | FALSE |  |  |  |  | Industrial Air |  | RSL
|  |  |  | 7803-51-2 | Phosphine | 0.057 | ug/l | FALSE |  |  |  |  | Tap Water |  | RSL
|  |  |  | 7803-51-2 | Phosphine | 0.0003 | mg/kg-day | FALSE |  |  |  |  | Chronic Oral Reference Dose |  | RSL
|  |  |  | 7803-51-2 | Phosphine | 0.0003 | mg/m3 | FALSE |  |  |  |  | RfCi |  | RSL
|  |  |  | 7664-38-2 | Phosphoric Acid | 7800 | mg/kg | FALSE |  |  |  |  | Resident Soil |  | RSL
|  |  |  | 7664-38-2 | Phosphoric Acid | 110000 | mg/kg | FALSE |  |  |  |  | Industrial Soil |  | RSL
|  |  |  | 7664-38-2 | Phosphoric Acid | 1 | ug/m3 | FALSE |  |  |  |  | Resident Air |  | RSL
|  |  |  | 7664-38-2 | Phosphoric Acid | 4.4 | ug/m3 | FALSE |  |  |  |  | Industrial Air |  | RSL
|  |  |  | 7664-38-2 | Phosphoric Acid | 2000 | ug/l | FALSE |  |  |  |  | Tap Water |  | RSL
|  |  |  | 7664-38-2 | Phosphoric Acid | 1 | mg/kg-day | FALSE |  |  |  |  | Chronic Oral Reference Dose |  | RSL
|  |  |  | 7664-38-2 | Phosphoric Acid | 0.01 | mg/m3 | FALSE |  |  |  |  | RfCi |  | RSL
|  |  |  | 7723-14-0 | Phosphorus, White | 0.16 | mg/kg | FALSE |  |  |  |  | Resident Soil |  | RSL
|  |  |  | 7723-14-0 | Phosphorus, White | 2.3 | mg/kg | FALSE |  |  |  |  | Industrial Soil |  | RSL
|  |  |  | 7723-14-0 | Phosphorus, White | 0.04 | ug/l | FALSE |  |  |  |  | Tap Water |  | RSL
|  |  |  | 7723-14-0 | Phosphorus, White | 0.00015 | mg/kg | FALSE |  |  |  |  | Risk-based SSL |  | RSL
|  |  |  | 7723-14-0 | Phosphorus, White | 2e-05 | mg/kg-day | FALSE |  |  |  |  | Chronic Oral Reference Dose |  | RSL
|  |  |  | 117-81-7 | ~Bis(2-ethylhexyl)phthalate | 39 | mg/kg | FALSE |  |  |  |  | Resident Soil |  | RSL
|  |  |  | 117-81-7 | ~Bis(2-ethylhexyl)phthalate | 160 | mg/kg | FALSE |  |  |  |  | Industrial Soil |  | RSL
|  |  |  | 117-81-7 | ~Bis(2-ethylhexyl)phthalate | 1.2 | ug/m3 | FALSE |  |  |  |  | Resident Air |  | RSL
|  |  |  | 117-81-7 | ~Bis(2-ethylhexyl)phthalate | 5.1 | ug/m3 | FALSE |  |  |  |  | Industrial Air |  | RSL
|  |  |  | 117-81-7 | ~Bis(2-ethylhexyl)phthalate | 5.6 | ug/l | FALSE |  |  |  |  | Tap Water |  | RSL
|  |  |  | 117-81-7 | ~Bis(2-ethylhexyl)phthalate | 6 | ug/l | FALSE |  |  |  |  | MCL |  | RSL
|  |  |  | 117-81-7 | ~Bis(2-ethylhexyl)phthalate | 1.3 | mg/kg | FALSE |  |  |  |  | Risk-based SSL |  | RSL
|  |  |  | 117-81-7 | ~Bis(2-ethylhexyl)phthalate | 1.4 | mg/kg | FALSE |  |  |  |  | MCL-based SSL |  | RSL
|  |  |  | 117-81-7 | ~Bis(2-ethylhexyl)phthalate | 0.014 | (mg/kg-day)-1 | FALSE |  |  |  |  | Oral Slope Factor |  | RSL
|  |  |  | 117-81-7 | ~Bis(2-ethylhexyl)phthalate | 2.4e-06 | ug/m3 | FALSE |  |  |  |  | Inhalation Unit Risk |  | RSL
|  |  |  | 117-81-7 | ~Bis(2-ethylhexyl)phthalate | 0.02 | mg/kg-day | FALSE |  |  |  |  | Chronic Oral Reference Dose |  | RSL
|  |  |  | 85-68-7 | ~Butyl Benzyl Phthalate | 290 | mg/kg | FALSE |  |  |  |  | Resident Soil |  | RSL
|  |  |  | 85-68-7 | ~Butyl Benzyl Phthalate | 1200 | mg/kg | FALSE |  |  |  |  | Industrial Soil |  | RSL
|  |  |  | 85-68-7 | ~Butyl Benzyl Phthalate | 16 | ug/l | FALSE |  |  |  |  | Tap Water |  | RSL
|  |  |  | 85-68-7 | ~Butyl Benzyl Phthalate | 0.24 | mg/kg | FALSE |  |  |  |  | Risk-based SSL |  | RSL
|  |  |  | 85-68-7 | ~Butyl Benzyl Phthalate | 0.0019 | (mg/kg-day)-1 | FALSE |  |  |  |  | Oral Slope Factor |  | RSL
|  |  |  | 85-68-7 | ~Butyl Benzyl Phthalate | 0.2 | mg/kg-day | FALSE |  |  |  |  | Chronic Oral Reference Dose |  | RSL
|  |  |  | 85-70-1 | ~Butylphthalyl Butylglycolate | 6300 | mg/kg | FALSE |  |  |  |  | Resident Soil |  | RSL
|  |  |  | 85-70-1 | ~Butylphthalyl Butylglycolate | 82000 | mg/kg | FALSE |  |  |  |  | Industrial Soil |  | RSL
|  |  |  | 85-70-1 | ~Butylphthalyl Butylglycolate | 1300 | ug/l | FALSE |  |  |  |  | Tap Water |  | RSL
|  |  |  | 85-70-1 | ~Butylphthalyl Butylglycolate | 31 | mg/kg | FALSE |  |  |  |  | Risk-based SSL |  | RSL
|  |  |  | 85-70-1 | ~Butylphthalyl Butylglycolate | 1 | mg/kg-day | FALSE |  |  |  |  | Chronic Oral Reference Dose |  | RSL
|  |  |  | 84-74-2 | ~Dibutyl Phthalate | 630 | mg/kg | FALSE |  |  |  |  | Resident Soil |  | RSL
|  |  |  | 84-74-2 | ~Dibutyl Phthalate | 8200 | mg/kg | FALSE |  |  |  |  | Industrial Soil |  | RSL
|  |  |  | 84-74-2 | ~Dibutyl Phthalate | 90 | ug/l | FALSE |  |  |  |  | Tap Water |  | RSL
|  |  |  | 84-74-2 | ~Dibutyl Phthalate | 0.23 | mg/kg | FALSE |  |  |  |  | Risk-based SSL |  | RSL
|  |  |  | 84-74-2 | ~Dibutyl Phthalate | 0.1 | mg/kg-day | FALSE |  |  |  |  | Chronic Oral Reference Dose |  | RSL
|  |  |  | 84-66-2 | ~Diethyl Phthalate | 5100 | mg/kg | FALSE |  |  |  |  | Resident Soil |  | RSL
|  |  |  | 84-66-2 | ~Diethyl Phthalate | 66000 | mg/kg | FALSE |  |  |  |  | Industrial Soil |  | RSL
|  |  |  | 84-66-2 | ~Diethyl Phthalate | 1500 | ug/l | FALSE |  |  |  |  | Tap Water |  | RSL
|  |  |  | 84-66-2 | ~Diethyl Phthalate | 0.61 | mg/kg | FALSE |  |  |  |  | Risk-based SSL |  | RSL
|  |  |  | 84-66-2 | ~Diethyl Phthalate | 0.8 | mg/kg-day | FALSE |  |  |  |  | Chronic Oral Reference Dose |  | RSL
|  |  |  | 120-61-6 | ~Dimethylterephthalate | 780 | mg/kg | FALSE |  |  |  |  | Resident Soil |  | RSL
|  |  |  | 120-61-6 | ~Dimethylterephthalate | 12000 | mg/kg | FALSE |  |  |  |  | Industrial Soil |  | RSL
|  |  |  | 120-61-6 | ~Dimethylterephthalate | 190 | ug/l | FALSE |  |  |  |  | Tap Water |  | RSL
|  |  |  | 120-61-6 | ~Dimethylterephthalate | 0.049 | mg/kg | FALSE |  |  |  |  | Risk-based SSL |  | RSL
|  |  |  | 120-61-6 | ~Dimethylterephthalate | 0.1 | mg/kg-day | FALSE |  |  |  |  | Chronic Oral Reference Dose |  | RSL
|  |  |  | 117-84-0 | ~Octyl Phthalate, di-N- | 63 | mg/kg | FALSE |  |  |  |  | Resident Soil |  | RSL
|  |  |  | 117-84-0 | ~Octyl Phthalate, di-N- | 820 | mg/kg | FALSE |  |  |  |  | Industrial Soil |  | RSL
|  |  |  | 117-84-0 | ~Octyl Phthalate, di-N- | 20 | ug/l | FALSE |  |  |  |  | Tap Water |  | RSL
|  |  |  | 117-84-0 | ~Octyl Phthalate, di-N- | 5.7 | mg/kg | FALSE |  |  |  |  | Risk-based SSL |  | RSL
|  |  |  | 117-84-0 | ~Octyl Phthalate, di-N- | 0.01 | mg/kg-day | FALSE |  |  |  |  | Chronic Oral Reference Dose |  | RSL
|  |  |  | 100-21-0 | ~Phthalic Acid, p- | 3200 | mg/kg | FALSE |  |  |  |  | Resident Soil |  | RSL
|  |  |  | 100-21-0 | ~Phthalic Acid, p- | 41000 | mg/kg | FALSE |  |  |  |  | Industrial Soil |  | RSL
|  |  |  | 100-21-0 | ~Phthalic Acid, p- | 940 | ug/l | FALSE |  |  |  |  | Tap Water |  | RSL
|  |  |  | 100-21-0 | ~Phthalic Acid, p- | 0.34 | mg/kg | FALSE |  |  |  |  | Risk-based SSL |  | RSL
|  |  |  | 100-21-0 | ~Phthalic Acid, p- | 0.5 | mg/kg-day | FALSE |  |  |  |  | Chronic Oral Reference Dose |  | RSL
|  |  |  | 85-44-9 | ~Phthalic Anhydride | 13000 | mg/kg | FALSE |  |  |  |  | Resident Soil |  | RSL
|  |  |  | 85-44-9 | ~Phthalic Anhydride | 160000 | mg/kg | FALSE |  |  |  |  | Industrial Soil |  | RSL
|  |  |  | 85-44-9 | ~Phthalic Anhydride | 2.1 | ug/m3 | FALSE |  |  |  |  | Resident Air |  | RSL
|  |  |  | 85-44-9 | ~Phthalic Anhydride | 8.8 | ug/m3 | FALSE |  |  |  |  | Industrial Air |  | RSL
|  |  |  | 85-44-9 | ~Phthalic Anhydride | 3900 | ug/l | FALSE |  |  |  |  | Tap Water |  | RSL
|  |  |  | 85-44-9 | ~Phthalic Anhydride | 0.85 | mg/kg | FALSE |  |  |  |  | Risk-based SSL |  | RSL
|  |  |  | 85-44-9 | ~Phthalic Anhydride | 2 | mg/kg-day | FALSE |  |  |  |  | Chronic Oral Reference Dose |  | RSL
|  |  |  | 85-44-9 | ~Phthalic Anhydride | 0.02 | mg/m3 | FALSE |  |  |  |  | RfCi |  | RSL
|  |  |  | 1918-02-01 | Picloram | 440 | mg/kg | FALSE |  |  |  |  | Resident Soil |  | RSL
|  |  |  | 1918-02-01 | Picloram | 5700 | mg/kg | FALSE |  |  |  |  | Industrial Soil |  | RSL
|  |  |  | 1918-02-01 | Picloram | 140 | ug/l | FALSE |  |  |  |  | Tap Water |  | RSL
|  |  |  | 1918-02-01 | Picloram | 500 | ug/l | FALSE |  |  |  |  | MCL |  | RSL
|  |  |  | 1918-02-01 | Picloram | 0.038 | mg/kg | FALSE |  |  |  |  | Risk-based SSL |  | RSL
|  |  |  | 1918-02-01 | Picloram | 0.14 | mg/kg | FALSE |  |  |  |  | MCL-based SSL |  | RSL
|  |  |  | 1918-02-01 | Picloram | 0.07 | mg/kg-day | FALSE |  |  |  |  | Chronic Oral Reference Dose |  | RSL
|  |  |  | 96-91-3 | Picramic Acid (2-Amino-4,6-dinitrophenol) | 0.63 | mg/kg | FALSE |  |  |  |  | Resident Soil |  | RSL
|  |  |  | 96-91-3 | Picramic Acid (2-Amino-4,6-dinitrophenol) | 8.2 | mg/kg | FALSE |  |  |  |  | Industrial Soil |  | RSL
|  |  |  | 96-91-3 | Picramic Acid (2-Amino-4,6-dinitrophenol) | 0.2 | ug/l | FALSE |  |  |  |  | Tap Water |  | RSL
|  |  |  | 96-91-3 | Picramic Acid (2-Amino-4,6-dinitrophenol) | 0.00013 | mg/kg | FALSE |  |  |  |  | Risk-based SSL |  | RSL
|  |  |  | 96-91-3 | Picramic Acid (2-Amino-4,6-dinitrophenol) | 0.0001 | mg/kg-day | FALSE |  |  |  |  | Chronic Oral Reference Dose |  | RSL
|  |  |  | 88-89-1 | Picric Acid (2,4,6-Trinitrophenol) | 13 | mg/kg | FALSE |  |  |  |  | Resident Soil |  | RSL
|  |  |  | 88-89-1 | Picric Acid (2,4,6-Trinitrophenol) | 160 | mg/kg | FALSE |  |  |  |  | Industrial Soil |  | RSL
|  |  |  | 88-89-1 | Picric Acid (2,4,6-Trinitrophenol) | 4 | ug/l | FALSE |  |  |  |  | Tap Water |  | RSL
|  |  |  | 88-89-1 | Picric Acid (2,4,6-Trinitrophenol) | 0.019 | mg/kg | FALSE |  |  |  |  | Risk-based SSL |  | RSL
|  |  |  | 88-89-1 | Picric Acid (2,4,6-Trinitrophenol) | 0.002 | mg/kg-day | FALSE |  |  |  |  | Chronic Oral Reference Dose |  | RSL
|  |  |  | 29232-93-7 | Pirimiphos, Methyl | 4.6 | mg/kg | FALSE |  |  |  |  | Resident Soil |  | RSL
|  |  |  | 29232-93-7 | Pirimiphos, Methyl | 60 | mg/kg | FALSE |  |  |  |  | Industrial Soil |  | RSL
|  |  |  | 29232-93-7 | Pirimiphos, Methyl | 0.89 | ug/l | FALSE |  |  |  |  | Tap Water |  | RSL
|  |  |  | 29232-93-7 | Pirimiphos, Methyl | 0.00084 | mg/kg | FALSE |  |  |  |  | Risk-based SSL |  | RSL
|  |  |  | 29232-93-7 | Pirimiphos, Methyl | 0.00073 | mg/kg-day | FALSE |  |  |  |  | Chronic Oral Reference Dose |  | RSL
|  |  |  | 36355-01-8 | Polybrominated Biphenyls | 0.018 | mg/kg | FALSE |  |  |  |  | Resident Soil |  | RSL
|  |  |  | 36355-01-8 | Polybrominated Biphenyls | 0.077 | mg/kg | FALSE |  |  |  |  | Industrial Soil |  | RSL
|  |  |  | 36355-01-8 | Polybrominated Biphenyls | 0.00033 | ug/m3 | FALSE |  |  |  |  | Resident Air |  | RSL
|  |  |  | 36355-01-8 | Polybrominated Biphenyls | 0.0014 | ug/m3 | FALSE |  |  |  |  | Industrial Air |  | RSL
|  |  |  | 36355-01-8 | Polybrominated Biphenyls | 0.0026 | ug/l | FALSE |  |  |  |  | Tap Water |  | RSL
|  |  |  | 36355-01-8 | Polybrominated Biphenyls | 30 | (mg/kg-day)-1 | FALSE |  |  |  |  | Oral Slope Factor |  | RSL
|  |  |  | 36355-01-8 | Polybrominated Biphenyls | 0.0086 | ug/m3 | FALSE |  |  |  |  | Inhalation Unit Risk |  | RSL
|  |  |  | 36355-01-8 | Polybrominated Biphenyls | 7e-06 | mg/kg-day | FALSE |  |  |  |  | Chronic Oral Reference Dose |  | RSL
|  |  |  | 12674-11-2 | ~Aroclor 1016 | 0.41 | mg/kg | FALSE |  |  |  |  | Resident Soil |  | RSL
|  |  |  | 12674-11-2 | ~Aroclor 1016 | 5.1 | mg/kg | FALSE |  |  |  |  | Industrial Soil |  | RSL
|  |  |  | 12674-11-2 | ~Aroclor 1016 | 0.14 | ug/m3 | FALSE |  |  |  |  | Resident Air |  | RSL
|  |  |  | 12674-11-2 | ~Aroclor 1016 | 0.61 | ug/m3 | FALSE |  |  |  |  | Industrial Air |  | RSL
|  |  |  | 12674-11-2 | ~Aroclor 1016 | 0.14 | ug/l | FALSE |  |  |  |  | Tap Water |  | RSL
|  |  |  | 12674-11-2 | ~Aroclor 1016 | 0.013 | mg/kg | FALSE |  |  |  |  | Risk-based SSL |  | RSL
|  |  |  | 12674-11-2 | ~Aroclor 1016 | 0.07 | (mg/kg-day)-1 | FALSE |  |  |  |  | Oral Slope Factor |  | RSL
|  |  |  | 12674-11-2 | ~Aroclor 1016 | 2e-05 | ug/m3 | FALSE |  |  |  |  | Inhalation Unit Risk |  | RSL
|  |  |  | 12674-11-2 | ~Aroclor 1016 | 7e-05 | mg/kg-day | FALSE |  |  |  |  | Chronic Oral Reference Dose |  | RSL
|  |  |  | 11104-28-2 | ~Aroclor 1221 | 0.2 | mg/kg | FALSE |  |  |  |  | Resident Soil |  | RSL
|  |  |  | 11104-28-2 | ~Aroclor 1221 | 0.83 | mg/kg | FALSE |  |  |  |  | Industrial Soil |  | RSL
|  |  |  | 11104-28-2 | ~Aroclor 1221 | 0.0049 | ug/m3 | FALSE |  |  |  |  | Resident Air |  | RSL
|  |  |  | 11104-28-2 | ~Aroclor 1221 | 0.021 | ug/m3 | FALSE |  |  |  |  | Industrial Air |  | RSL
|  |  |  | 11104-28-2 | ~Aroclor 1221 | 0.0047 | ug/l | FALSE |  |  |  |  | Tap Water |  | RSL
|  |  |  | 11104-28-2 | ~Aroclor 1221 | 8e-05 | mg/kg | FALSE |  |  |  |  | Risk-based SSL |  | RSL
|  |  |  | 11104-28-2 | ~Aroclor 1221 | 2 | (mg/kg-day)-1 | FALSE |  |  |  |  | Oral Slope Factor |  | RSL
|  |  |  | 11104-28-2 | ~Aroclor 1221 | 0.00057 | ug/m3 | FALSE |  |  |  |  | Inhalation Unit Risk |  | RSL
|  |  |  | 11141-16-5 | ~Aroclor 1232 | 0.17 | mg/kg | FALSE |  |  |  |  | Resident Soil |  | RSL
|  |  |  | 11141-16-5 | ~Aroclor 1232 | 0.72 | mg/kg | FALSE |  |  |  |  | Industrial Soil |  | RSL
|  |  |  | 11141-16-5 | ~Aroclor 1232 | 0.0049 | ug/m3 | FALSE |  |  |  |  | Resident Air |  | RSL
|  |  |  | 11141-16-5 | ~Aroclor 1232 | 0.021 | ug/m3 | FALSE |  |  |  |  | Industrial Air |  | RSL
|  |  |  | 11141-16-5 | ~Aroclor 1232 | 0.0047 | ug/l | FALSE |  |  |  |  | Tap Water |  | RSL
|  |  |  | 11141-16-5 | ~Aroclor 1232 | 8e-05 | mg/kg | FALSE |  |  |  |  | Risk-based SSL |  | RSL
|  |  |  | 11141-16-5 | ~Aroclor 1232 | 2 | (mg/kg-day)-1 | FALSE |  |  |  |  | Oral Slope Factor |  | RSL
|  |  |  | 11141-16-5 | ~Aroclor 1232 | 0.00057 | ug/m3 | FALSE |  |  |  |  | Inhalation Unit Risk |  | RSL
|  |  |  | 53469-21-9 | ~Aroclor 1242 | 0.23 | mg/kg | FALSE |  |  |  |  | Resident Soil |  | RSL
|  |  |  | 53469-21-9 | ~Aroclor 1242 | 0.95 | mg/kg | FALSE |  |  |  |  | Industrial Soil |  | RSL
|  |  |  | 53469-21-9 | ~Aroclor 1242 | 0.0049 | ug/m3 | FALSE |  |  |  |  | Resident Air |  | RSL
|  |  |  | 53469-21-9 | ~Aroclor 1242 | 0.021 | ug/m3 | FALSE |  |  |  |  | Industrial Air |  | RSL
|  |  |  | 53469-21-9 | ~Aroclor 1242 | 0.0078 | ug/l | FALSE |  |  |  |  | Tap Water |  | RSL
|  |  |  | 53469-21-9 | ~Aroclor 1242 | 0.0012 | mg/kg | FALSE |  |  |  |  | Risk-based SSL |  | RSL
|  |  |  | 53469-21-9 | ~Aroclor 1242 | 2 | (mg/kg-day)-1 | FALSE |  |  |  |  | Oral Slope Factor |  | RSL
|  |  |  | 53469-21-9 | ~Aroclor 1242 | 0.00057 | ug/m3 | FALSE |  |  |  |  | Inhalation Unit Risk |  | RSL
|  |  |  | 12672-29-6 | ~Aroclor 1248 | 0.23 | mg/kg | FALSE |  |  |  |  | Resident Soil |  | RSL
|  |  |  | 12672-29-6 | ~Aroclor 1248 | 0.94 | mg/kg | FALSE |  |  |  |  | Industrial Soil |  | RSL
|  |  |  | 12672-29-6 | ~Aroclor 1248 | 0.0049 | ug/m3 | FALSE |  |  |  |  | Resident Air |  | RSL
|  |  |  | 12672-29-6 | ~Aroclor 1248 | 0.021 | ug/m3 | FALSE |  |  |  |  | Industrial Air |  | RSL
|  |  |  | 12672-29-6 | ~Aroclor 1248 | 0.0078 | ug/l | FALSE |  |  |  |  | Tap Water |  | RSL
|  |  |  | 12672-29-6 | ~Aroclor 1248 | 0.0012 | mg/kg | FALSE |  |  |  |  | Risk-based SSL |  | RSL
|  |  |  | 12672-29-6 | ~Aroclor 1248 | 2 | (mg/kg-day)-1 | FALSE |  |  |  |  | Oral Slope Factor |  | RSL
|  |  |  | 12672-29-6 | ~Aroclor 1248 | 0.00057 | ug/m3 | FALSE |  |  |  |  | Inhalation Unit Risk |  | RSL
|  |  |  | 11097-69-1 | ~Aroclor 1254 | 0.12 | mg/kg | FALSE |  |  |  |  | Resident Soil |  | RSL
|  |  |  | 11097-69-1 | ~Aroclor 1254 | 0.97 | mg/kg | FALSE |  |  |  |  | Industrial Soil |  | RSL
|  |  |  | 11097-69-1 | ~Aroclor 1254 | 0.0049 | ug/m3 | FALSE |  |  |  |  | Resident Air |  | RSL
|  |  |  | 11097-69-1 | ~Aroclor 1254 | 0.021 | ug/m3 | FALSE |  |  |  |  | Industrial Air |  | RSL
|  |  |  | 11097-69-1 | ~Aroclor 1254 | 0.0078 | ug/l | FALSE |  |  |  |  | Tap Water |  | RSL
|  |  |  | 11097-69-1 | ~Aroclor 1254 | 0.002 | mg/kg | FALSE |  |  |  |  | Risk-based SSL |  | RSL
|  |  |  | 11097-69-1 | ~Aroclor 1254 | 2 | (mg/kg-day)-1 | FALSE |  |  |  |  | Oral Slope Factor |  | RSL
|  |  |  | 11097-69-1 | ~Aroclor 1254 | 0.00057 | ug/m3 | FALSE |  |  |  |  | Inhalation Unit Risk |  | RSL
|  |  |  | 11097-69-1 | ~Aroclor 1254 | 2e-05 | mg/kg-day | FALSE |  |  |  |  | Chronic Oral Reference Dose |  | RSL
|  |  |  | 11096-82-5 | ~Aroclor 1260 | 0.24 | mg/kg | FALSE |  |  |  |  | Resident Soil |  | RSL
|  |  |  | 11096-82-5 | ~Aroclor 1260 | 0.99 | mg/kg | FALSE |  |  |  |  | Industrial Soil |  | RSL
|  |  |  | 11096-82-5 | ~Aroclor 1260 | 0.0049 | ug/m3 | FALSE |  |  |  |  | Resident Air |  | RSL
|  |  |  | 11096-82-5 | ~Aroclor 1260 | 0.021 | ug/m3 | FALSE |  |  |  |  | Industrial Air |  | RSL
|  |  |  | 11096-82-5 | ~Aroclor 1260 | 0.0078 | ug/l | FALSE |  |  |  |  | Tap Water |  | RSL
|  |  |  | 11096-82-5 | ~Aroclor 1260 | 0.0055 | mg/kg | FALSE |  |  |  |  | Risk-based SSL |  | RSL
|  |  |  | 11096-82-5 | ~Aroclor 1260 | 2 | (mg/kg-day)-1 | FALSE |  |  |  |  | Oral Slope Factor |  | RSL
|  |  |  | 11096-82-5 | ~Aroclor 1260 | 0.00057 | ug/m3 | FALSE |  |  |  |  | Inhalation Unit Risk |  | RSL
|  |  |  | 11126-42-4 | ~Aroclor 5460 | 3.5 | mg/kg | FALSE |  |  |  |  | Resident Soil |  | RSL
|  |  |  | 11126-42-4 | ~Aroclor 5460 | 44 | mg/kg | FALSE |  |  |  |  | Industrial Soil |  | RSL
|  |  |  | 11126-42-4 | ~Aroclor 5460 | 1.2 | ug/l | FALSE |  |  |  |  | Tap Water |  | RSL
|  |  |  | 11126-42-4 | ~Aroclor 5460 | 0.2 | mg/kg | FALSE |  |  |  |  | Risk-based SSL |  | RSL
|  |  |  | 11126-42-4 | ~Aroclor 5460 | 0.0006 | mg/kg-day | FALSE |  |  |  |  | Chronic Oral Reference Dose |  | RSL
|  |  |  | 39635-31-9 | ~Heptachlorobiphenyl, 2,3,3',4,4',5,5'- (PCB 189) | 0.13 | mg/kg | FALSE |  |  |  |  | Resident Soil |  | RSL
|  |  |  | 39635-31-9 | ~Heptachlorobiphenyl, 2,3,3',4,4',5,5'- (PCB 189) | 0.52 | mg/kg | FALSE |  |  |  |  | Industrial Soil |  | RSL
|  |  |  | 39635-31-9 | ~Heptachlorobiphenyl, 2,3,3',4,4',5,5'- (PCB 189) | 0.0025 | ug/m3 | FALSE |  |  |  |  | Resident Air |  | RSL
|  |  |  | 39635-31-9 | ~Heptachlorobiphenyl, 2,3,3',4,4',5,5'- (PCB 189) | 0.011 | ug/m3 | FALSE |  |  |  |  | Industrial Air |  | RSL
|  |  |  | 39635-31-9 | ~Heptachlorobiphenyl, 2,3,3',4,4',5,5'- (PCB 189) | 0.004 | ug/l | FALSE |  |  |  |  | Tap Water |  | RSL
|  |  |  | 39635-31-9 | ~Heptachlorobiphenyl, 2,3,3',4,4',5,5'- (PCB 189) | 0.0028 | mg/kg | FALSE |  |  |  |  | Risk-based SSL |  | RSL
|  |  |  | 39635-31-9 | ~Heptachlorobiphenyl, 2,3,3',4,4',5,5'- (PCB 189) | 3.9 | (mg/kg-day)-1 | FALSE |  |  |  |  | Oral Slope Factor |  | RSL
|  |  |  | 39635-31-9 | ~Heptachlorobiphenyl, 2,3,3',4,4',5,5'- (PCB 189) | 0.0011 | ug/m3 | FALSE |  |  |  |  | Inhalation Unit Risk |  | RSL
|  |  |  | 39635-31-9 | ~Heptachlorobiphenyl, 2,3,3',4,4',5,5'- (PCB 189) | 2.3e-05 | mg/kg-day | FALSE |  |  |  |  | Chronic Oral Reference Dose |  | RSL
|  |  |  | 39635-31-9 | ~Heptachlorobiphenyl, 2,3,3',4,4',5,5'- (PCB 189) | 0.0013 | mg/m3 | FALSE |  |  |  |  | RfCi |  | RSL
|  |  |  | 52663-72-6 | ~Hexachlorobiphenyl, 2,3',4,4',5,5'- (PCB 167) | 0.12 | mg/kg | FALSE |  |  |  |  | Resident Soil |  | RSL
|  |  |  | 52663-72-6 | ~Hexachlorobiphenyl, 2,3',4,4',5,5'- (PCB 167) | 0.51 | mg/kg | FALSE |  |  |  |  | Industrial Soil |  | RSL
|  |  |  | 52663-72-6 | ~Hexachlorobiphenyl, 2,3',4,4',5,5'- (PCB 167) | 0.0025 | ug/m3 | FALSE |  |  |  |  | Resident Air |  | RSL
|  |  |  | 52663-72-6 | ~Hexachlorobiphenyl, 2,3',4,4',5,5'- (PCB 167) | 0.011 | ug/m3 | FALSE |  |  |  |  | Industrial Air |  | RSL
|  |  |  | 52663-72-6 | ~Hexachlorobiphenyl, 2,3',4,4',5,5'- (PCB 167) | 0.004 | ug/l | FALSE |  |  |  |  | Tap Water |  | RSL
|  |  |  | 52663-72-6 | ~Hexachlorobiphenyl, 2,3',4,4',5,5'- (PCB 167) | 0.0017 | mg/kg | FALSE |  |  |  |  | Risk-based SSL |  | RSL
|  |  |  | 52663-72-6 | ~Hexachlorobiphenyl, 2,3',4,4',5,5'- (PCB 167) | 3.9 | (mg/kg-day)-1 | FALSE |  |  |  |  | Oral Slope Factor |  | RSL
|  |  |  | 52663-72-6 | ~Hexachlorobiphenyl, 2,3',4,4',5,5'- (PCB 167) | 0.0011 | ug/m3 | FALSE |  |  |  |  | Inhalation Unit Risk |  | RSL
|  |  |  | 52663-72-6 | ~Hexachlorobiphenyl, 2,3',4,4',5,5'- (PCB 167) | 2.3e-05 | mg/kg-day | FALSE |  |  |  |  | Chronic Oral Reference Dose |  | RSL
|  |  |  | 52663-72-6 | ~Hexachlorobiphenyl, 2,3',4,4',5,5'- (PCB 167) | 0.0013 | mg/m3 | FALSE |  |  |  |  | RfCi |  | RSL
|  |  |  | 69782-90-7 | ~Hexachlorobiphenyl, 2,3,3',4,4',5'- (PCB 157) | 0.12 | mg/kg | FALSE |  |  |  |  | Resident Soil |  | RSL
|  |  |  | 69782-90-7 | ~Hexachlorobiphenyl, 2,3,3',4,4',5'- (PCB 157) | 0.5 | mg/kg | FALSE |  |  |  |  | Industrial Soil |  | RSL
|  |  |  | 69782-90-7 | ~Hexachlorobiphenyl, 2,3,3',4,4',5'- (PCB 157) | 0.0025 | ug/m3 | FALSE |  |  |  |  | Resident Air |  | RSL
|  |  |  | 69782-90-7 | ~Hexachlorobiphenyl, 2,3,3',4,4',5'- (PCB 157) | 0.011 | ug/m3 | FALSE |  |  |  |  | Industrial Air |  | RSL
|  |  |  | 69782-90-7 | ~Hexachlorobiphenyl, 2,3,3',4,4',5'- (PCB 157) | 0.004 | ug/l | FALSE |  |  |  |  | Tap Water |  | RSL
|  |  |  | 69782-90-7 | ~Hexachlorobiphenyl, 2,3,3',4,4',5'- (PCB 157) | 0.0017 | mg/kg | FALSE |  |  |  |  | Risk-based SSL |  | RSL
|  |  |  | 69782-90-7 | ~Hexachlorobiphenyl, 2,3,3',4,4',5'- (PCB 157) | 3.9 | (mg/kg-day)-1 | FALSE |  |  |  |  | Oral Slope Factor |  | RSL
|  |  |  | 69782-90-7 | ~Hexachlorobiphenyl, 2,3,3',4,4',5'- (PCB 157) | 0.0011 | ug/m3 | FALSE |  |  |  |  | Inhalation Unit Risk |  | RSL
|  |  |  | 69782-90-7 | ~Hexachlorobiphenyl, 2,3,3',4,4',5'- (PCB 157) | 2.3e-05 | mg/kg-day | FALSE |  |  |  |  | Chronic Oral Reference Dose |  | RSL
|  |  |  | 69782-90-7 | ~Hexachlorobiphenyl, 2,3,3',4,4',5'- (PCB 157) | 0.0013 | mg/m3 | FALSE |  |  |  |  | RfCi |  | RSL
|  |  |  | 38380-08-4 | ~Hexachlorobiphenyl, 2,3,3',4,4',5- (PCB 156) | 0.12 | mg/kg | FALSE |  |  |  |  | Resident Soil |  | RSL
|  |  |  | 38380-08-4 | ~Hexachlorobiphenyl, 2,3,3',4,4',5- (PCB 156) | 0.5 | mg/kg | FALSE |  |  |  |  | Industrial Soil |  | RSL
|  |  |  | 38380-08-4 | ~Hexachlorobiphenyl, 2,3,3',4,4',5- (PCB 156) | 0.0025 | ug/m3 | FALSE |  |  |  |  | Resident Air |  | RSL
|  |  |  | 38380-08-4 | ~Hexachlorobiphenyl, 2,3,3',4,4',5- (PCB 156) | 0.011 | ug/m3 | FALSE |  |  |  |  | Industrial Air |  | RSL
|  |  |  | 38380-08-4 | ~Hexachlorobiphenyl, 2,3,3',4,4',5- (PCB 156) | 0.004 | ug/l | FALSE |  |  |  |  | Tap Water |  | RSL
|  |  |  | 38380-08-4 | ~Hexachlorobiphenyl, 2,3,3',4,4',5- (PCB 156) | 0.0017 | mg/kg | FALSE |  |  |  |  | Risk-based SSL |  | RSL
|  |  |  | 38380-08-4 | ~Hexachlorobiphenyl, 2,3,3',4,4',5- (PCB 156) | 3.9 | (mg/kg-day)-1 | FALSE |  |  |  |  | Oral Slope Factor |  | RSL
|  |  |  | 38380-08-4 | ~Hexachlorobiphenyl, 2,3,3',4,4',5- (PCB 156) | 0.0011 | ug/m3 | FALSE |  |  |  |  | Inhalation Unit Risk |  | RSL
|  |  |  | 38380-08-4 | ~Hexachlorobiphenyl, 2,3,3',4,4',5- (PCB 156) | 2.3e-05 | mg/kg-day | FALSE |  |  |  |  | Chronic Oral Reference Dose |  | RSL
|  |  |  | 38380-08-4 | ~Hexachlorobiphenyl, 2,3,3',4,4',5- (PCB 156) | 0.0013 | mg/m3 | FALSE |  |  |  |  | RfCi |  | RSL
|  |  |  | 32774-16-6 | ~Hexachlorobiphenyl, 3,3',4,4',5,5'- (PCB 169) | 0.00012 | mg/kg | FALSE |  |  |  |  | Resident Soil |  | RSL
|  |  |  | 32774-16-6 | ~Hexachlorobiphenyl, 3,3',4,4',5,5'- (PCB 169) | 0.00051 | mg/kg | FALSE |  |  |  |  | Industrial Soil |  | RSL
|  |  |  | 32774-16-6 | ~Hexachlorobiphenyl, 3,3',4,4',5,5'- (PCB 169) | 2.5e-06 | ug/m3 | FALSE |  |  |  |  | Resident Air |  | RSL
|  |  |  | 32774-16-6 | ~Hexachlorobiphenyl, 3,3',4,4',5,5'- (PCB 169) | 1.1e-05 | ug/m3 | FALSE |  |  |  |  | Industrial Air |  | RSL
|  |  |  | 32774-16-6 | ~Hexachlorobiphenyl, 3,3',4,4',5,5'- (PCB 169) | 4e-06 | ug/l | FALSE |  |  |  |  | Tap Water |  | RSL
|  |  |  | 32774-16-6 | ~Hexachlorobiphenyl, 3,3',4,4',5,5'- (PCB 169) | 1.7e-06 | mg/kg | FALSE |  |  |  |  | Risk-based SSL |  | RSL
|  |  |  | 32774-16-6 | ~Hexachlorobiphenyl, 3,3',4,4',5,5'- (PCB 169) | 3900 | (mg/kg-day)-1 | FALSE |  |  |  |  | Oral Slope Factor |  | RSL
|  |  |  | 32774-16-6 | ~Hexachlorobiphenyl, 3,3',4,4',5,5'- (PCB 169) | 1.1 | ug/m3 | FALSE |  |  |  |  | Inhalation Unit Risk |  | RSL
|  |  |  | 32774-16-6 | ~Hexachlorobiphenyl, 3,3',4,4',5,5'- (PCB 169) | 2.3e-08 | mg/kg-day | FALSE |  |  |  |  | Chronic Oral Reference Dose |  | RSL
|  |  |  | 32774-16-6 | ~Hexachlorobiphenyl, 3,3',4,4',5,5'- (PCB 169) | 1.3e-06 | mg/m3 | FALSE |  |  |  |  | RfCi |  | RSL
|  |  |  | 65510-44-3 | ~Pentachlorobiphenyl, 2',3,4,4',5- (PCB 123) | 0.12 | mg/kg | FALSE |  |  |  |  | Resident Soil |  | RSL
|  |  |  | 65510-44-3 | ~Pentachlorobiphenyl, 2',3,4,4',5- (PCB 123) | 0.49 | mg/kg | FALSE |  |  |  |  | Industrial Soil |  | RSL
|  |  |  | 65510-44-3 | ~Pentachlorobiphenyl, 2',3,4,4',5- (PCB 123) | 0.0025 | ug/m3 | FALSE |  |  |  |  | Resident Air |  | RSL
|  |  |  | 65510-44-3 | ~Pentachlorobiphenyl, 2',3,4,4',5- (PCB 123) | 0.011 | ug/m3 | FALSE |  |  |  |  | Industrial Air |  | RSL
|  |  |  | 65510-44-3 | ~Pentachlorobiphenyl, 2',3,4,4',5- (PCB 123) | 0.004 | ug/l | FALSE |  |  |  |  | Tap Water |  | RSL
|  |  |  | 65510-44-3 | ~Pentachlorobiphenyl, 2',3,4,4',5- (PCB 123) | 0.001 | mg/kg | FALSE |  |  |  |  | Risk-based SSL |  | RSL
|  |  |  | 65510-44-3 | ~Pentachlorobiphenyl, 2',3,4,4',5- (PCB 123) | 3.9 | (mg/kg-day)-1 | FALSE |  |  |  |  | Oral Slope Factor |  | RSL
|  |  |  | 65510-44-3 | ~Pentachlorobiphenyl, 2',3,4,4',5- (PCB 123) | 0.0011 | ug/m3 | FALSE |  |  |  |  | Inhalation Unit Risk |  | RSL
|  |  |  | 65510-44-3 | ~Pentachlorobiphenyl, 2',3,4,4',5- (PCB 123) | 2.3e-05 | mg/kg-day | FALSE |  |  |  |  | Chronic Oral Reference Dose |  | RSL
|  |  |  | 65510-44-3 | ~Pentachlorobiphenyl, 2',3,4,4',5- (PCB 123) | 0.0013 | mg/m3 | FALSE |  |  |  |  | RfCi |  | RSL
|  |  |  | 31508-00-6 | ~Pentachlorobiphenyl, 2,3',4,4',5- (PCB 118) | 0.12 | mg/kg | FALSE |  |  |  |  | Resident Soil |  | RSL
|  |  |  | 31508-00-6 | ~Pentachlorobiphenyl, 2,3',4,4',5- (PCB 118) | 0.49 | mg/kg | FALSE |  |  |  |  | Industrial Soil |  | RSL
|  |  |  | 31508-00-6 | ~Pentachlorobiphenyl, 2,3',4,4',5- (PCB 118) | 0.0025 | ug/m3 | FALSE |  |  |  |  | Resident Air |  | RSL
|  |  |  | 31508-00-6 | ~Pentachlorobiphenyl, 2,3',4,4',5- (PCB 118) | 0.011 | ug/m3 | FALSE |  |  |  |  | Industrial Air |  | RSL
|  |  |  | 31508-00-6 | ~Pentachlorobiphenyl, 2,3',4,4',5- (PCB 118) | 0.004 | ug/l | FALSE |  |  |  |  | Tap Water |  | RSL
|  |  |  | 31508-00-6 | ~Pentachlorobiphenyl, 2,3',4,4',5- (PCB 118) | 0.001 | mg/kg | FALSE |  |  |  |  | Risk-based SSL |  | RSL
|  |  |  | 31508-00-6 | ~Pentachlorobiphenyl, 2,3',4,4',5- (PCB 118) | 3.9 | (mg/kg-day)-1 | FALSE |  |  |  |  | Oral Slope Factor |  | RSL
|  |  |  | 31508-00-6 | ~Pentachlorobiphenyl, 2,3',4,4',5- (PCB 118) | 0.0011 | ug/m3 | FALSE |  |  |  |  | Inhalation Unit Risk |  | RSL
|  |  |  | 31508-00-6 | ~Pentachlorobiphenyl, 2,3',4,4',5- (PCB 118) | 2.3e-05 | mg/kg-day | FALSE |  |  |  |  | Chronic Oral Reference Dose |  | RSL
|  |  |  | 31508-00-6 | ~Pentachlorobiphenyl, 2,3',4,4',5- (PCB 118) | 0.0013 | mg/m3 | FALSE |  |  |  |  | RfCi |  | RSL
|  |  |  | 32598-14-4 | ~Pentachlorobiphenyl, 2,3,3',4,4'- (PCB 105) | 0.12 | mg/kg | FALSE |  |  |  |  | Resident Soil |  | RSL
|  |  |  | 32598-14-4 | ~Pentachlorobiphenyl, 2,3,3',4,4'- (PCB 105) | 0.49 | mg/kg | FALSE |  |  |  |  | Industrial Soil |  | RSL
|  |  |  | 32598-14-4 | ~Pentachlorobiphenyl, 2,3,3',4,4'- (PCB 105) | 0.0025 | ug/m3 | FALSE |  |  |  |  | Resident Air |  | RSL
|  |  |  | 32598-14-4 | ~Pentachlorobiphenyl, 2,3,3',4,4'- (PCB 105) | 0.011 | ug/m3 | FALSE |  |  |  |  | Industrial Air |  | RSL
|  |  |  | 32598-14-4 | ~Pentachlorobiphenyl, 2,3,3',4,4'- (PCB 105) | 0.004 | ug/l | FALSE |  |  |  |  | Tap Water |  | RSL
|  |  |  | 32598-14-4 | ~Pentachlorobiphenyl, 2,3,3',4,4'- (PCB 105) | 0.001 | mg/kg | FALSE |  |  |  |  | Risk-based SSL |  | RSL
|  |  |  | 32598-14-4 | ~Pentachlorobiphenyl, 2,3,3',4,4'- (PCB 105) | 3.9 | (mg/kg-day)-1 | FALSE |  |  |  |  | Oral Slope Factor |  | RSL
|  |  |  | 32598-14-4 | ~Pentachlorobiphenyl, 2,3,3',4,4'- (PCB 105) | 0.0011 | ug/m3 | FALSE |  |  |  |  | Inhalation Unit Risk |  | RSL
|  |  |  | 32598-14-4 | ~Pentachlorobiphenyl, 2,3,3',4,4'- (PCB 105) | 2.3e-05 | mg/kg-day | FALSE |  |  |  |  | Chronic Oral Reference Dose |  | RSL
|  |  |  | 32598-14-4 | ~Pentachlorobiphenyl, 2,3,3',4,4'- (PCB 105) | 0.0013 | mg/m3 | FALSE |  |  |  |  | RfCi |  | RSL
|  |  |  | 74472-37-0 | ~Pentachlorobiphenyl, 2,3,4,4',5- (PCB 114) | 0.12 | mg/kg | FALSE |  |  |  |  | Resident Soil |  | RSL
|  |  |  | 74472-37-0 | ~Pentachlorobiphenyl, 2,3,4,4',5- (PCB 114) | 0.5 | mg/kg | FALSE |  |  |  |  | Industrial Soil |  | RSL
|  |  |  | 74472-37-0 | ~Pentachlorobiphenyl, 2,3,4,4',5- (PCB 114) | 0.0025 | ug/m3 | FALSE |  |  |  |  | Resident Air |  | RSL
|  |  |  | 74472-37-0 | ~Pentachlorobiphenyl, 2,3,4,4',5- (PCB 114) | 0.011 | ug/m3 | FALSE |  |  |  |  | Industrial Air |  | RSL
|  |  |  | 74472-37-0 | ~Pentachlorobiphenyl, 2,3,4,4',5- (PCB 114) | 0.004 | ug/l | FALSE |  |  |  |  | Tap Water |  | RSL
|  |  |  | 74472-37-0 | ~Pentachlorobiphenyl, 2,3,4,4',5- (PCB 114) | 0.001 | mg/kg | FALSE |  |  |  |  | Risk-based SSL |  | RSL
|  |  |  | 74472-37-0 | ~Pentachlorobiphenyl, 2,3,4,4',5- (PCB 114) | 3.9 | (mg/kg-day)-1 | FALSE |  |  |  |  | Oral Slope Factor |  | RSL
|  |  |  | 74472-37-0 | ~Pentachlorobiphenyl, 2,3,4,4',5- (PCB 114) | 0.0011 | ug/m3 | FALSE |  |  |  |  | Inhalation Unit Risk |  | RSL
|  |  |  | 74472-37-0 | ~Pentachlorobiphenyl, 2,3,4,4',5- (PCB 114) | 2.3e-05 | mg/kg-day | FALSE |  |  |  |  | Chronic Oral Reference Dose |  | RSL
|  |  |  | 74472-37-0 | ~Pentachlorobiphenyl, 2,3,4,4',5- (PCB 114) | 0.0013 | mg/m3 | FALSE |  |  |  |  | RfCi |  | RSL
|  |  |  | 57465-28-8 | ~Pentachlorobiphenyl, 3,3',4,4',5- (PCB 126) | 3.6e-05 | mg/kg | FALSE |  |  |  |  | Resident Soil |  | RSL
|  |  |  | 57465-28-8 | ~Pentachlorobiphenyl, 3,3',4,4',5- (PCB 126) | 0.00015 | mg/kg | FALSE |  |  |  |  | Industrial Soil |  | RSL
|  |  |  | 57465-28-8 | ~Pentachlorobiphenyl, 3,3',4,4',5- (PCB 126) | 7.4e-07 | ug/m3 | FALSE |  |  |  |  | Resident Air |  | RSL
|  |  |  | 57465-28-8 | ~Pentachlorobiphenyl, 3,3',4,4',5- (PCB 126) | 3.2e-06 | ug/m3 | FALSE |  |  |  |  | Industrial Air |  | RSL
|  |  |  | 57465-28-8 | ~Pentachlorobiphenyl, 3,3',4,4',5- (PCB 126) | 1.2e-06 | ug/l | FALSE |  |  |  |  | Tap Water |  | RSL
|  |  |  | 57465-28-8 | ~Pentachlorobiphenyl, 3,3',4,4',5- (PCB 126) | 3e-07 | mg/kg | FALSE |  |  |  |  | Risk-based SSL |  | RSL
|  |  |  | 57465-28-8 | ~Pentachlorobiphenyl, 3,3',4,4',5- (PCB 126) | 13000 | (mg/kg-day)-1 | FALSE |  |  |  |  | Oral Slope Factor |  | RSL
|  |  |  | 57465-28-8 | ~Pentachlorobiphenyl, 3,3',4,4',5- (PCB 126) | 3.8 | ug/m3 | FALSE |  |  |  |  | Inhalation Unit Risk |  | RSL
|  |  |  | 57465-28-8 | ~Pentachlorobiphenyl, 3,3',4,4',5- (PCB 126) | 7e-09 | mg/kg-day | FALSE |  |  |  |  | Chronic Oral Reference Dose |  | RSL
|  |  |  | 57465-28-8 | ~Pentachlorobiphenyl, 3,3',4,4',5- (PCB 126) | 4e-07 | mg/m3 | FALSE |  |  |  |  | RfCi |  | RSL
|  |  |  | 1336-36-3 | ~Polychlorinated Biphenyls (high risk) | 0.23 | mg/kg | FALSE |  |  |  |  | Resident Soil |  | RSL
|  |  |  | 1336-36-3 | ~Polychlorinated Biphenyls (high risk) | 0.94 | mg/kg | FALSE |  |  |  |  | Industrial Soil |  | RSL
|  |  |  | 1336-36-3 | ~Polychlorinated Biphenyls (high risk) | 0.0049 | ug/m3 | FALSE |  |  |  |  | Resident Air |  | RSL
|  |  |  | 1336-36-3 | ~Polychlorinated Biphenyls (high risk) | 0.021 | ug/m3 | FALSE |  |  |  |  | Industrial Air |  | RSL
|  |  |  | 1336-36-3 | ~Polychlorinated Biphenyls (high risk) | 0.5 | ug/l | FALSE |  |  |  |  | MCL |  | RSL
|  |  |  | 1336-36-3 | ~Polychlorinated Biphenyls (high risk) | 2 | (mg/kg-day)-1 | FALSE |  |  |  |  | Oral Slope Factor |  | RSL
|  |  |  | 1336-36-3 | ~Polychlorinated Biphenyls (high risk) | 0.00057 | ug/m3 | FALSE |  |  |  |  | Inhalation Unit Risk |  | RSL
|  |  |  | 1336-36-3 | ~Polychlorinated Biphenyls (low risk) | 0.028 | ug/m3 | FALSE |  |  |  |  | Resident Air |  | RSL
|  |  |  | 1336-36-3 | ~Polychlorinated Biphenyls (low risk) | 0.12 | ug/m3 | FALSE |  |  |  |  | Industrial Air |  | RSL
|  |  |  | 1336-36-3 | ~Polychlorinated Biphenyls (low risk) | 0.044 | ug/l | FALSE |  |  |  |  | Tap Water |  | RSL
|  |  |  | 1336-36-3 | ~Polychlorinated Biphenyls (low risk) | 0.5 | ug/l | FALSE |  |  |  |  | MCL |  | RSL
|  |  |  | 1336-36-3 | ~Polychlorinated Biphenyls (low risk) | 0.0068 | mg/kg | FALSE |  |  |  |  | Risk-based SSL |  | RSL
|  |  |  | 1336-36-3 | ~Polychlorinated Biphenyls (low risk) | 0.078 | mg/kg | FALSE |  |  |  |  | MCL-based SSL |  | RSL
|  |  |  | 1336-36-3 | ~Polychlorinated Biphenyls (low risk) | 0.4 | (mg/kg-day)-1 | FALSE |  |  |  |  | Oral Slope Factor |  | RSL
|  |  |  | 1336-36-3 | ~Polychlorinated Biphenyls (low risk) | 0.0001 | ug/m3 | FALSE |  |  |  |  | Inhalation Unit Risk |  | RSL
|  |  |  | 1336-36-3 | ~Polychlorinated Biphenyls (lowest risk) | 0.14 | ug/m3 | FALSE |  |  |  |  | Resident Air |  | RSL
|  |  |  | 1336-36-3 | ~Polychlorinated Biphenyls (lowest risk) | 0.61 | ug/m3 | FALSE |  |  |  |  | Industrial Air |  | RSL
|  |  |  | 1336-36-3 | ~Polychlorinated Biphenyls (lowest risk) | 0.5 | ug/l | FALSE |  |  |  |  | MCL |  | RSL
|  |  |  | 1336-36-3 | ~Polychlorinated Biphenyls (lowest risk) | 0.07 | (mg/kg-day)-1 | FALSE |  |  |  |  | Oral Slope Factor |  | RSL
|  |  |  | 1336-36-3 | ~Polychlorinated Biphenyls (lowest risk) | 2e-05 | ug/m3 | FALSE |  |  |  |  | Inhalation Unit Risk |  | RSL
|  |  |  | 32598-13-3 | ~Tetrachlorobiphenyl, 3,3',4,4'- (PCB 77) | 0.038 | mg/kg | FALSE |  |  |  |  | Resident Soil |  | RSL
|  |  |  | 32598-13-3 | ~Tetrachlorobiphenyl, 3,3',4,4'- (PCB 77) | 0.16 | mg/kg | FALSE |  |  |  |  | Industrial Soil |  | RSL
|  |  |  | 32598-13-3 | ~Tetrachlorobiphenyl, 3,3',4,4'- (PCB 77) | 0.00074 | ug/m3 | FALSE |  |  |  |  | Resident Air |  | RSL
|  |  |  | 32598-13-3 | ~Tetrachlorobiphenyl, 3,3',4,4'- (PCB 77) | 0.0032 | ug/m3 | FALSE |  |  |  |  | Industrial Air |  | RSL
|  |  |  | 32598-13-3 | ~Tetrachlorobiphenyl, 3,3',4,4'- (PCB 77) | 0.006 | ug/l | FALSE |  |  |  |  | Tap Water |  | RSL
|  |  |  | 32598-13-3 | ~Tetrachlorobiphenyl, 3,3',4,4'- (PCB 77) | 0.00094 | mg/kg | FALSE |  |  |  |  | Risk-based SSL |  | RSL
|  |  |  | 32598-13-3 | ~Tetrachlorobiphenyl, 3,3',4,4'- (PCB 77) | 13 | (mg/kg-day)-1 | FALSE |  |  |  |  | Oral Slope Factor |  | RSL
|  |  |  | 32598-13-3 | ~Tetrachlorobiphenyl, 3,3',4,4'- (PCB 77) | 0.0038 | ug/m3 | FALSE |  |  |  |  | Inhalation Unit Risk |  | RSL
|  |  |  | 32598-13-3 | ~Tetrachlorobiphenyl, 3,3',4,4'- (PCB 77) | 7e-06 | mg/kg-day | FALSE |  |  |  |  | Chronic Oral Reference Dose |  | RSL
|  |  |  | 32598-13-3 | ~Tetrachlorobiphenyl, 3,3',4,4'- (PCB 77) | 0.0004 | mg/m3 | FALSE |  |  |  |  | RfCi |  | RSL
|  |  |  | 70362-50-4 | ~Tetrachlorobiphenyl, 3,4,4',5- (PCB 81) | 0.012 | mg/kg | FALSE |  |  |  |  | Resident Soil |  | RSL
|  |  |  | 70362-50-4 | ~Tetrachlorobiphenyl, 3,4,4',5- (PCB 81) | 0.048 | mg/kg | FALSE |  |  |  |  | Industrial Soil |  | RSL
|  |  |  | 70362-50-4 | ~Tetrachlorobiphenyl, 3,4,4',5- (PCB 81) | 0.00025 | ug/m3 | FALSE |  |  |  |  | Resident Air |  | RSL
|  |  |  | 70362-50-4 | ~Tetrachlorobiphenyl, 3,4,4',5- (PCB 81) | 0.0011 | ug/m3 | FALSE |  |  |  |  | Industrial Air |  | RSL
|  |  |  | 70362-50-4 | ~Tetrachlorobiphenyl, 3,4,4',5- (PCB 81) | 0.0004 | ug/l | FALSE |  |  |  |  | Tap Water |  | RSL
|  |  |  | 70362-50-4 | ~Tetrachlorobiphenyl, 3,4,4',5- (PCB 81) | 6.2e-05 | mg/kg | FALSE |  |  |  |  | Risk-based SSL |  | RSL
|  |  |  | 70362-50-4 | ~Tetrachlorobiphenyl, 3,4,4',5- (PCB 81) | 39 | (mg/kg-day)-1 | FALSE |  |  |  |  | Oral Slope Factor |  | RSL
|  |  |  | 70362-50-4 | ~Tetrachlorobiphenyl, 3,4,4',5- (PCB 81) | 0.011 | ug/m3 | FALSE |  |  |  |  | Inhalation Unit Risk |  | RSL
|  |  |  | 70362-50-4 | ~Tetrachlorobiphenyl, 3,4,4',5- (PCB 81) | 2.3e-06 | mg/kg-day | FALSE |  |  |  |  | Chronic Oral Reference Dose |  | RSL
|  |  |  | 70362-50-4 | ~Tetrachlorobiphenyl, 3,4,4',5- (PCB 81) | 0.00013 | mg/m3 | FALSE |  |  |  |  | RfCi |  | RSL
|  |  |  | 9016-87-9 | Polymeric Methylene Diphenyl Diisocyanate (PMDI) | 85000 | mg/kg | FALSE |  |  |  |  | Resident Soil |  | RSL
|  |  |  | 9016-87-9 | Polymeric Methylene Diphenyl Diisocyanate (PMDI) | 360000 | mg/kg | FALSE |  |  |  |  | Industrial Soil |  | RSL
|  |  |  | 9016-87-9 | Polymeric Methylene Diphenyl Diisocyanate (PMDI) | 0.063 | ug/m3 | FALSE |  |  |  |  | Resident Air |  | RSL
|  |  |  | 9016-87-9 | Polymeric Methylene Diphenyl Diisocyanate (PMDI) | 0.26 | ug/m3 | FALSE |  |  |  |  | Industrial Air |  | RSL
|  |  |  | 9016-87-9 | Polymeric Methylene Diphenyl Diisocyanate (PMDI) | 0.0006 | mg/m3 | FALSE |  |  |  |  | RfCi |  | RSL
|  |  |  | 83-32-9 | ~Acenaphthene | 360 | mg/kg | FALSE |  |  |  |  | Resident Soil |  | RSL
|  |  |  | 83-32-9 | ~Acenaphthene | 4500 | mg/kg | FALSE |  |  |  |  | Industrial Soil |  | RSL
|  |  |  | 83-32-9 | ~Acenaphthene | 53 | ug/l | FALSE |  |  |  |  | Tap Water |  | RSL
|  |  |  | 83-32-9 | ~Acenaphthene | 0.55 | mg/kg | FALSE |  |  |  |  | Risk-based SSL |  | RSL
|  |  |  | 83-32-9 | ~Acenaphthene | 0.06 | mg/kg-day | FALSE |  |  |  |  | Chronic Oral Reference Dose |  | RSL
|  |  |  | 120-12-7 | ~Anthracene | 1800 | mg/kg | FALSE |  |  |  |  | Resident Soil |  | RSL
|  |  |  | 120-12-7 | ~Anthracene | 23000 | mg/kg | FALSE |  |  |  |  | Industrial Soil |  | RSL
|  |  |  | 120-12-7 | ~Anthracene | 180 | ug/l | FALSE |  |  |  |  | Tap Water |  | RSL
|  |  |  | 120-12-7 | ~Anthracene | 5.8 | mg/kg | FALSE |  |  |  |  | Risk-based SSL |  | RSL
|  |  |  | 120-12-7 | ~Anthracene | 0.3 | mg/kg-day | FALSE |  |  |  |  | Chronic Oral Reference Dose |  | RSL
|  |  |  | 56-55-3 | ~Benz[a]anthracene | 1.1 | mg/kg | FALSE |  |  |  |  | Resident Soil |  | RSL
|  |  |  | 56-55-3 | ~Benz[a]anthracene | 21 | mg/kg | FALSE |  |  |  |  | Industrial Soil |  | RSL
|  |  |  | 56-55-3 | ~Benz[a]anthracene | 0.017 | ug/m3 | FALSE |  |  |  |  | Resident Air |  | RSL
|  |  |  | 56-55-3 | ~Benz[a]anthracene | 0.2 | ug/m3 | FALSE |  |  |  |  | Industrial Air |  | RSL
|  |  |  | 56-55-3 | ~Benz[a]anthracene | 0.03 | ug/l | FALSE |  |  |  |  | Tap Water |  | RSL
|  |  |  | 56-55-3 | ~Benz[a]anthracene | 0.011 | mg/kg | FALSE |  |  |  |  | Risk-based SSL |  | RSL
|  |  |  | 56-55-3 | ~Benz[a]anthracene | 0.1 | (mg/kg-day)-1 | FALSE |  |  |  |  | Oral Slope Factor |  | RSL
|  |  |  | 56-55-3 | ~Benz[a]anthracene | 6e-05 | ug/m3 | FALSE |  |  |  |  | Inhalation Unit Risk |  | RSL
|  |  |  | 192-97-2 | ~Benzo(e)pyrene | 0.57 | mg/kg | FALSE |  |  |  |  | Resident Soil |  | RSL
|  |  |  | 192-97-2 | ~Benzo(e)pyrene | 7.3 | mg/kg | FALSE |  |  |  |  | Industrial Soil |  | RSL
|  |  |  | 192-97-2 | ~Benzo(e)pyrene | 0.00021 | ug/m3 | FALSE |  |  |  |  | Resident Air |  | RSL
|  |  |  | 192-97-2 | ~Benzo(e)pyrene | 0.00088 | ug/m3 | FALSE |  |  |  |  | Industrial Air |  | RSL
|  |  |  | 192-97-2 | ~Benzo(e)pyrene | 0.18 | ug/l | FALSE |  |  |  |  | Tap Water |  | RSL
|  |  |  | 192-97-2 | ~Benzo(e)pyrene | 0.22 | mg/kg | FALSE |  |  |  |  | Risk-based SSL |  | RSL
|  |  |  | 192-97-2 | ~Benzo(e)pyrene | 9e-05 | mg/kg-day | FALSE |  |  |  |  | Chronic Oral Reference Dose |  | RSL
|  |  |  | 192-97-2 | ~Benzo(e)pyrene | 2e-06 | mg/m3 | FALSE |  |  |  |  | RfCi |  | RSL
|  |  |  | 205-82-3 | ~Benzo(j)fluoranthene | 0.42 | mg/kg | FALSE |  |  |  |  | Resident Soil |  | RSL
|  |  |  | 205-82-3 | ~Benzo(j)fluoranthene | 1.8 | mg/kg | FALSE |  |  |  |  | Industrial Soil |  | RSL
|  |  |  | 205-82-3 | ~Benzo(j)fluoranthene | 0.026 | ug/m3 | FALSE |  |  |  |  | Resident Air |  | RSL
|  |  |  | 205-82-3 | ~Benzo(j)fluoranthene | 0.11 | ug/m3 | FALSE |  |  |  |  | Industrial Air |  | RSL
|  |  |  | 205-82-3 | ~Benzo(j)fluoranthene | 0.065 | ug/l | FALSE |  |  |  |  | Tap Water |  | RSL
|  |  |  | 205-82-3 | ~Benzo(j)fluoranthene | 0.078 | mg/kg | FALSE |  |  |  |  | Risk-based SSL |  | RSL
|  |  |  | 205-82-3 | ~Benzo(j)fluoranthene | 1.2 | (mg/kg-day)-1 | FALSE |  |  |  |  | Oral Slope Factor |  | RSL
|  |  |  | 205-82-3 | ~Benzo(j)fluoranthene | 0.00011 | ug/m3 | FALSE |  |  |  |  | Inhalation Unit Risk |  | RSL
|  |  |  | 50-32-8 | ~Benzo[a]pyrene | 0.11 | mg/kg | FALSE |  |  |  |  | Resident Soil |  | RSL
|  |  |  | 50-32-8 | ~Benzo[a]pyrene | 2.1 | mg/kg | FALSE |  |  |  |  | Industrial Soil |  | RSL
|  |  |  | 50-32-8 | ~Benzo[a]pyrene | 0.00021 | ug/m3 | FALSE |  |  |  |  | Resident Air |  | RSL
|  |  |  | 50-32-8 | ~Benzo[a]pyrene | 0.00088 | ug/m3 | FALSE |  |  |  |  | Industrial Air |  | RSL
|  |  |  | 50-32-8 | ~Benzo[a]pyrene | 0.025 | ug/l | FALSE |  |  |  |  | Tap Water |  | RSL
|  |  |  | 50-32-8 | ~Benzo[a]pyrene | 0.2 | ug/l | FALSE |  |  |  |  | MCL |  | RSL
|  |  |  | 50-32-8 | ~Benzo[a]pyrene | 0.029 | mg/kg | FALSE |  |  |  |  | Risk-based SSL |  | RSL
|  |  |  | 50-32-8 | ~Benzo[a]pyrene | 0.24 | mg/kg | FALSE |  |  |  |  | MCL-based SSL |  | RSL
|  |  |  | 50-32-8 | ~Benzo[a]pyrene | 1 | (mg/kg-day)-1 | FALSE |  |  |  |  | Oral Slope Factor |  | RSL
|  |  |  | 50-32-8 | ~Benzo[a]pyrene | 0.0006 | ug/m3 | FALSE |  |  |  |  | Inhalation Unit Risk |  | RSL
|  |  |  | 50-32-8 | ~Benzo[a]pyrene | 0.0003 | mg/kg-day | FALSE |  |  |  |  | Chronic Oral Reference Dose |  | RSL
|  |  |  | 50-32-8 | ~Benzo[a]pyrene | 2e-06 | mg/m3 | FALSE |  |  |  |  | RfCi |  | RSL
|  |  |  | 205-99-2 | ~Benzo[b]fluoranthene | 1.1 | mg/kg | FALSE |  |  |  |  | Resident Soil |  | RSL
|  |  |  | 205-99-2 | ~Benzo[b]fluoranthene | 21 | mg/kg | FALSE |  |  |  |  | Industrial Soil |  | RSL
|  |  |  | 205-99-2 | ~Benzo[b]fluoranthene | 0.017 | ug/m3 | FALSE |  |  |  |  | Resident Air |  | RSL
|  |  |  | 205-99-2 | ~Benzo[b]fluoranthene | 0.2 | ug/m3 | FALSE |  |  |  |  | Industrial Air |  | RSL
|  |  |  | 205-99-2 | ~Benzo[b]fluoranthene | 0.25 | ug/l | FALSE |  |  |  |  | Tap Water |  | RSL
|  |  |  | 205-99-2 | ~Benzo[b]fluoranthene | 0.3 | mg/kg | FALSE |  |  |  |  | Risk-based SSL |  | RSL
|  |  |  | 205-99-2 | ~Benzo[b]fluoranthene | 0.1 | (mg/kg-day)-1 | FALSE |  |  |  |  | Oral Slope Factor |  | RSL
|  |  |  | 205-99-2 | ~Benzo[b]fluoranthene | 6e-05 | ug/m3 | FALSE |  |  |  |  | Inhalation Unit Risk |  | RSL
|  |  |  | 207-08-9 | ~Benzo[k]fluoranthene | 11 | mg/kg | FALSE |  |  |  |  | Resident Soil |  | RSL
|  |  |  | 207-08-9 | ~Benzo[k]fluoranthene | 210 | mg/kg | FALSE |  |  |  |  | Industrial Soil |  | RSL
|  |  |  | 207-08-9 | ~Benzo[k]fluoranthene | 0.17 | ug/m3 | FALSE |  |  |  |  | Resident Air |  | RSL
|  |  |  | 207-08-9 | ~Benzo[k]fluoranthene | 2 | ug/m3 | FALSE |  |  |  |  | Industrial Air |  | RSL
|  |  |  | 207-08-9 | ~Benzo[k]fluoranthene | 2.5 | ug/l | FALSE |  |  |  |  | Tap Water |  | RSL
|  |  |  | 207-08-9 | ~Benzo[k]fluoranthene | 2.9 | mg/kg | FALSE |  |  |  |  | Risk-based SSL |  | RSL
|  |  |  | 207-08-9 | ~Benzo[k]fluoranthene | 0.01 | (mg/kg-day)-1 | FALSE |  |  |  |  | Oral Slope Factor |  | RSL
|  |  |  | 207-08-9 | ~Benzo[k]fluoranthene | 6e-06 | ug/m3 | FALSE |  |  |  |  | Inhalation Unit Risk |  | RSL
|  |  |  | 91-58-7 | ~Chloronaphthalene, Beta- | 480 | mg/kg | FALSE |  |  |  |  | Resident Soil |  | RSL
|  |  |  | 91-58-7 | ~Chloronaphthalene, Beta- | 6000 | mg/kg | FALSE |  |  |  |  | Industrial Soil |  | RSL
|  |  |  | 91-58-7 | ~Chloronaphthalene, Beta- | 75 | ug/l | FALSE |  |  |  |  | Tap Water |  | RSL
|  |  |  | 91-58-7 | ~Chloronaphthalene, Beta- | 0.39 | mg/kg | FALSE |  |  |  |  | Risk-based SSL |  | RSL
|  |  |  | 91-58-7 | ~Chloronaphthalene, Beta- | 0.08 | mg/kg-day | FALSE |  |  |  |  | Chronic Oral Reference Dose |  | RSL
|  |  |  | 218-01-9 | ~Chrysene | 110 | mg/kg | FALSE |  |  |  |  | Resident Soil |  | RSL
|  |  |  | 218-01-9 | ~Chrysene | 2100 | mg/kg | FALSE |  |  |  |  | Industrial Soil |  | RSL
|  |  |  | 218-01-9 | ~Chrysene | 1.7 | ug/m3 | FALSE |  |  |  |  | Resident Air |  | RSL
|  |  |  | 218-01-9 | ~Chrysene | 20 | ug/m3 | FALSE |  |  |  |  | Industrial Air |  | RSL
|  |  |  | 218-01-9 | ~Chrysene | 25 | ug/l | FALSE |  |  |  |  | Tap Water |  | RSL
|  |  |  | 218-01-9 | ~Chrysene | 9 | mg/kg | FALSE |  |  |  |  | Risk-based SSL |  | RSL
|  |  |  | 218-01-9 | ~Chrysene | 0.001 | (mg/kg-day)-1 | FALSE |  |  |  |  | Oral Slope Factor |  | RSL
|  |  |  | 218-01-9 | ~Chrysene | 6e-07 | ug/m3 | FALSE |  |  |  |  | Inhalation Unit Risk |  | RSL
|  |  |  | 53-70-3 | ~Dibenz[a,h]anthracene | 0.11 | mg/kg | FALSE |  |  |  |  | Resident Soil |  | RSL
|  |  |  | 53-70-3 | ~Dibenz[a,h]anthracene | 2.1 | mg/kg | FALSE |  |  |  |  | Industrial Soil |  | RSL
|  |  |  | 53-70-3 | ~Dibenz[a,h]anthracene | 0.0017 | ug/m3 | FALSE |  |  |  |  | Resident Air |  | RSL
|  |  |  | 53-70-3 | ~Dibenz[a,h]anthracene | 0.02 | ug/m3 | FALSE |  |  |  |  | Industrial Air |  | RSL
|  |  |  | 53-70-3 | ~Dibenz[a,h]anthracene | 0.025 | ug/l | FALSE |  |  |  |  | Tap Water |  | RSL
|  |  |  | 53-70-3 | ~Dibenz[a,h]anthracene | 0.096 | mg/kg | FALSE |  |  |  |  | Risk-based SSL |  | RSL
|  |  |  | 53-70-3 | ~Dibenz[a,h]anthracene | 1 | (mg/kg-day)-1 | FALSE |  |  |  |  | Oral Slope Factor |  | RSL
|  |  |  | 53-70-3 | ~Dibenz[a,h]anthracene | 0.0006 | ug/m3 | FALSE |  |  |  |  | Inhalation Unit Risk |  | RSL
|  |  |  | 192-65-4 | ~Dibenzo(a,e)pyrene | 0.042 | mg/kg | FALSE |  |  |  |  | Resident Soil |  | RSL
|  |  |  | 192-65-4 | ~Dibenzo(a,e)pyrene | 0.18 | mg/kg | FALSE |  |  |  |  | Industrial Soil |  | RSL
|  |  |  | 192-65-4 | ~Dibenzo(a,e)pyrene | 0.0026 | ug/m3 | FALSE |  |  |  |  | Resident Air |  | RSL
|  |  |  | 192-65-4 | ~Dibenzo(a,e)pyrene | 0.011 | ug/m3 | FALSE |  |  |  |  | Industrial Air |  | RSL
|  |  |  | 192-65-4 | ~Dibenzo(a,e)pyrene | 0.0065 | ug/l | FALSE |  |  |  |  | Tap Water |  | RSL
|  |  |  | 192-65-4 | ~Dibenzo(a,e)pyrene | 0.084 | mg/kg | FALSE |  |  |  |  | Risk-based SSL |  | RSL
|  |  |  | 192-65-4 | ~Dibenzo(a,e)pyrene | 12 | (mg/kg-day)-1 | FALSE |  |  |  |  | Oral Slope Factor |  | RSL
|  |  |  | 192-65-4 | ~Dibenzo(a,e)pyrene | 0.0011 | ug/m3 | FALSE |  |  |  |  | Inhalation Unit Risk |  | RSL
|  |  |  | 57-97-6 | ~Dimethylbenz(a)anthracene, 7,12- | 0.00046 | mg/kg | FALSE |  |  |  |  | Resident Soil |  | RSL
|  |  |  | 57-97-6 | ~Dimethylbenz(a)anthracene, 7,12- | 0.0084 | mg/kg | FALSE |  |  |  |  | Industrial Soil |  | RSL
|  |  |  | 57-97-6 | ~Dimethylbenz(a)anthracene, 7,12- | 1.4e-05 | ug/m3 | FALSE |  |  |  |  | Resident Air |  | RSL
|  |  |  | 57-97-6 | ~Dimethylbenz(a)anthracene, 7,12- | 0.00017 | ug/m3 | FALSE |  |  |  |  | Industrial Air |  | RSL
|  |  |  | 57-97-6 | ~Dimethylbenz(a)anthracene, 7,12- | 0.0001 | ug/l | FALSE |  |  |  |  | Tap Water |  | RSL
|  |  |  | 57-97-6 | ~Dimethylbenz(a)anthracene, 7,12- | 9.9e-05 | mg/kg | FALSE |  |  |  |  | Risk-based SSL |  | RSL
|  |  |  | 57-97-6 | ~Dimethylbenz(a)anthracene, 7,12- | 250 | (mg/kg-day)-1 | FALSE |  |  |  |  | Oral Slope Factor |  | RSL
|  |  |  | 57-97-6 | ~Dimethylbenz(a)anthracene, 7,12- | 0.071 | ug/m3 | FALSE |  |  |  |  | Inhalation Unit Risk |  | RSL
|  |  |  | 206-44-0 | ~Fluoranthene | 240 | mg/kg | FALSE |  |  |  |  | Resident Soil |  | RSL
|  |  |  | 206-44-0 | ~Fluoranthene | 3000 | mg/kg | FALSE |  |  |  |  | Industrial Soil |  | RSL
|  |  |  | 206-44-0 | ~Fluoranthene | 80 | ug/l | FALSE |  |  |  |  | Tap Water |  | RSL
|  |  |  | 206-44-0 | ~Fluoranthene | 8.9 | mg/kg | FALSE |  |  |  |  | Risk-based SSL |  | RSL
|  |  |  | 206-44-0 | ~Fluoranthene | 0.04 | mg/kg-day | FALSE |  |  |  |  | Chronic Oral Reference Dose |  | RSL
|  |  |  | 86-73-7 | ~Fluorene | 240 | mg/kg | FALSE |  |  |  |  | Resident Soil |  | RSL
|  |  |  | 86-73-7 | ~Fluorene | 3000 | mg/kg | FALSE |  |  |  |  | Industrial Soil |  | RSL
|  |  |  | 86-73-7 | ~Fluorene | 29 | ug/l | FALSE |  |  |  |  | Tap Water |  | RSL
|  |  |  | 86-73-7 | ~Fluorene | 0.54 | mg/kg | FALSE |  |  |  |  | Risk-based SSL |  | RSL
|  |  |  | 86-73-7 | ~Fluorene | 0.04 | mg/kg-day | FALSE |  |  |  |  | Chronic Oral Reference Dose |  | RSL
|  |  |  | 193-39-5 | ~Indeno[1,2,3-cd]pyrene | 1.1 | mg/kg | FALSE |  |  |  |  | Resident Soil |  | RSL
|  |  |  | 193-39-5 | ~Indeno[1,2,3-cd]pyrene | 21 | mg/kg | FALSE |  |  |  |  | Industrial Soil |  | RSL
|  |  |  | 193-39-5 | ~Indeno[1,2,3-cd]pyrene | 0.017 | ug/m3 | FALSE |  |  |  |  | Resident Air |  | RSL
|  |  |  | 193-39-5 | ~Indeno[1,2,3-cd]pyrene | 0.2 | ug/m3 | FALSE |  |  |  |  | Industrial Air |  | RSL
|  |  |  | 193-39-5 | ~Indeno[1,2,3-cd]pyrene | 0.25 | ug/l | FALSE |  |  |  |  | Tap Water |  | RSL
|  |  |  | 193-39-5 | ~Indeno[1,2,3-cd]pyrene | 0.98 | mg/kg | FALSE |  |  |  |  | Risk-based SSL |  | RSL
|  |  |  | 193-39-5 | ~Indeno[1,2,3-cd]pyrene | 0.1 | (mg/kg-day)-1 | FALSE |  |  |  |  | Oral Slope Factor |  | RSL
|  |  |  | 193-39-5 | ~Indeno[1,2,3-cd]pyrene | 6e-05 | ug/m3 | FALSE |  |  |  |  | Inhalation Unit Risk |  | RSL
|  |  |  | 90-12-0 | ~Methylnaphthalene, 1- | 18 | mg/kg | FALSE |  |  |  |  | Resident Soil |  | RSL
|  |  |  | 90-12-0 | ~Methylnaphthalene, 1- | 73 | mg/kg | FALSE |  |  |  |  | Industrial Soil |  | RSL
|  |  |  | 90-12-0 | ~Methylnaphthalene, 1- | 1.1 | ug/l | FALSE |  |  |  |  | Tap Water |  | RSL
|  |  |  | 90-12-0 | ~Methylnaphthalene, 1- | 0.006 | mg/kg | FALSE |  |  |  |  | Risk-based SSL |  | RSL
|  |  |  | 90-12-0 | ~Methylnaphthalene, 1- | 0.029 | (mg/kg-day)-1 | FALSE |  |  |  |  | Oral Slope Factor |  | RSL
|  |  |  | 90-12-0 | ~Methylnaphthalene, 1- | 0.07 | mg/kg-day | FALSE |  |  |  |  | Chronic Oral Reference Dose |  | RSL
|  |  |  | 91-57-6 | ~Methylnaphthalene, 2- | 24 | mg/kg | FALSE |  |  |  |  | Resident Soil |  | RSL
|  |  |  | 91-57-6 | ~Methylnaphthalene, 2- | 300 | mg/kg | FALSE |  |  |  |  | Industrial Soil |  | RSL
|  |  |  | 91-57-6 | ~Methylnaphthalene, 2- | 3.6 | ug/l | FALSE |  |  |  |  | Tap Water |  | RSL
|  |  |  | 91-57-6 | ~Methylnaphthalene, 2- | 0.019 | mg/kg | FALSE |  |  |  |  | Risk-based SSL |  | RSL
|  |  |  | 91-57-6 | ~Methylnaphthalene, 2- | 0.004 | mg/kg-day | FALSE |  |  |  |  | Chronic Oral Reference Dose |  | RSL
|  |  |  | 91-20-3 | ~Naphthalene | 2 | mg/kg | FALSE |  |  |  |  | Resident Soil |  | RSL
|  |  |  | 91-20-3 | ~Naphthalene | 8.6 | mg/kg | FALSE |  |  |  |  | Industrial Soil |  | RSL
|  |  |  | 91-20-3 | ~Naphthalene | 0.083 | ug/m3 | FALSE |  |  |  |  | Resident Air |  | RSL
|  |  |  | 91-20-3 | ~Naphthalene | 0.36 | ug/m3 | FALSE |  |  |  |  | Industrial Air |  | RSL
|  |  |  | 91-20-3 | ~Naphthalene | 0.12 | ug/l | FALSE |  |  |  |  | Tap Water |  | RSL
|  |  |  | 91-20-3 | ~Naphthalene | 0.00038 | mg/kg | FALSE |  |  |  |  | Risk-based SSL |  | RSL
|  |  |  | 91-20-3 | ~Naphthalene | 0.12 | (mg/kg-day)-1 | FALSE |  |  |  |  | Oral Slope Factor |  | RSL
|  |  |  | 91-20-3 | ~Naphthalene | 3.4e-05 | ug/m3 | FALSE |  |  |  |  | Inhalation Unit Risk |  | RSL
|  |  |  | 91-20-3 | ~Naphthalene | 0.02 | mg/kg-day | FALSE |  |  |  |  | Chronic Oral Reference Dose |  | RSL
|  |  |  | 91-20-3 | ~Naphthalene | 0.003 | mg/m3 | FALSE |  |  |  |  | RfCi |  | RSL
|  |  |  | 57835-92-4 | ~Nitropyrene, 4- | 0.42 | mg/kg | FALSE |  |  |  |  | Resident Soil |  | RSL
|  |  |  | 57835-92-4 | ~Nitropyrene, 4- | 1.8 | mg/kg | FALSE |  |  |  |  | Industrial Soil |  | RSL
|  |  |  | 57835-92-4 | ~Nitropyrene, 4- | 0.026 | ug/m3 | FALSE |  |  |  |  | Resident Air |  | RSL
|  |  |  | 57835-92-4 | ~Nitropyrene, 4- | 0.11 | ug/m3 | FALSE |  |  |  |  | Industrial Air |  | RSL
|  |  |  | 57835-92-4 | ~Nitropyrene, 4- | 0.019 | ug/l | FALSE |  |  |  |  | Tap Water |  | RSL
|  |  |  | 57835-92-4 | ~Nitropyrene, 4- | 0.0033 | mg/kg | FALSE |  |  |  |  | Risk-based SSL |  | RSL
|  |  |  | 57835-92-4 | ~Nitropyrene, 4- | 1.2 | (mg/kg-day)-1 | FALSE |  |  |  |  | Oral Slope Factor |  | RSL
|  |  |  | 57835-92-4 | ~Nitropyrene, 4- | 0.00011 | ug/m3 | FALSE |  |  |  |  | Inhalation Unit Risk |  | RSL
|  |  |  | 198-55-0 | ~Perylene | 0.54 | mg/kg | FALSE |  |  |  |  | Resident Soil |  | RSL
|  |  |  | 198-55-0 | ~Perylene | 6.7 | mg/kg | FALSE |  |  |  |  | Industrial Soil |  | RSL
|  |  |  | 198-55-0 | ~Perylene | 0.00021 | ug/m3 | FALSE |  |  |  |  | Resident Air |  | RSL
|  |  |  | 198-55-0 | ~Perylene | 0.00088 | ug/m3 | FALSE |  |  |  |  | Industrial Air |  | RSL
|  |  |  | 198-55-0 | ~Perylene | 0.18 | ug/l | FALSE |  |  |  |  | Tap Water |  | RSL
|  |  |  | 198-55-0 | ~Perylene | 0.22 | mg/kg | FALSE |  |  |  |  | Risk-based SSL |  | RSL
|  |  |  | 198-55-0 | ~Perylene | 9e-05 | mg/kg-day | FALSE |  |  |  |  | Chronic Oral Reference Dose |  | RSL
|  |  |  | 198-55-0 | ~Perylene | 2e-06 | mg/m3 | FALSE |  |  |  |  | RfCi |  | RSL
|  |  |  | 129-00-0 | ~Pyrene | 180 | mg/kg | FALSE |  |  |  |  | Resident Soil |  | RSL
|  |  |  | 129-00-0 | ~Pyrene | 2300 | mg/kg | FALSE |  |  |  |  | Industrial Soil |  | RSL
|  |  |  | 129-00-0 | ~Pyrene | 12 | ug/l | FALSE |  |  |  |  | Tap Water |  | RSL
|  |  |  | 129-00-0 | ~Pyrene | 1.3 | mg/kg | FALSE |  |  |  |  | Risk-based SSL |  | RSL
|  |  |  | 129-00-0 | ~Pyrene | 0.03 | mg/kg-day | FALSE |  |  |  |  | Chronic Oral Reference Dose |  | RSL
|  |  |  | 67747-09-5 | Prochloraz | 3.6 | mg/kg | FALSE |  |  |  |  | Resident Soil |  | RSL
|  |  |  | 67747-09-5 | Prochloraz | 15 | mg/kg | FALSE |  |  |  |  | Industrial Soil |  | RSL
|  |  |  | 67747-09-5 | Prochloraz | 0.38 | ug/l | FALSE |  |  |  |  | Tap Water |  | RSL
|  |  |  | 67747-09-5 | Prochloraz | 0.0019 | mg/kg | FALSE |  |  |  |  | Risk-based SSL |  | RSL
|  |  |  | 67747-09-5 | Prochloraz | 0.15 | (mg/kg-day)-1 | FALSE |  |  |  |  | Oral Slope Factor |  | RSL
|  |  |  | 67747-09-5 | Prochloraz | 0.009 | mg/kg-day | FALSE |  |  |  |  | Chronic Oral Reference Dose |  | RSL
|  |  |  | 26399-36-0 | Profluralin | 47 | mg/kg | FALSE |  |  |  |  | Resident Soil |  | RSL
|  |  |  | 26399-36-0 | Profluralin | 700 | mg/kg | FALSE |  |  |  |  | Industrial Soil |  | RSL
|  |  |  | 26399-36-0 | Profluralin | 2.6 | ug/l | FALSE |  |  |  |  | Tap Water |  | RSL
|  |  |  | 26399-36-0 | Profluralin | 0.16 | mg/kg | FALSE |  |  |  |  | Risk-based SSL |  | RSL
|  |  |  | 26399-36-0 | Profluralin | 0.006 | mg/kg-day | FALSE |  |  |  |  | Chronic Oral Reference Dose |  | RSL
|  |  |  | 1610-18-0 | Prometon | 95 | mg/kg | FALSE |  |  |  |  | Resident Soil |  | RSL
|  |  |  | 1610-18-0 | Prometon | 1200 | mg/kg | FALSE |  |  |  |  | Industrial Soil |  | RSL
|  |  |  | 1610-18-0 | Prometon | 25 | ug/l | FALSE |  |  |  |  | Tap Water |  | RSL
|  |  |  | 1610-18-0 | Prometon | 0.012 | mg/kg | FALSE |  |  |  |  | Risk-based SSL |  | RSL
|  |  |  | 1610-18-0 | Prometon | 0.015 | mg/kg-day | FALSE |  |  |  |  | Chronic Oral Reference Dose |  | RSL
|  |  |  | 7287-19-6 | Prometryn | 250 | mg/kg | FALSE |  |  |  |  | Resident Soil |  | RSL
|  |  |  | 7287-19-6 | Prometryn | 3300 | mg/kg | FALSE |  |  |  |  | Industrial Soil |  | RSL
|  |  |  | 7287-19-6 | Prometryn | 60 | ug/l | FALSE |  |  |  |  | Tap Water |  | RSL
|  |  |  | 7287-19-6 | Prometryn | 0.09 | mg/kg | FALSE |  |  |  |  | Risk-based SSL |  | RSL
|  |  |  | 7287-19-6 | Prometryn | 0.04 | mg/kg-day | FALSE |  |  |  |  | Chronic Oral Reference Dose |  | RSL
|  |  |  | 23950-58-5 | Pronamide | 470 | mg/kg | FALSE |  |  |  |  | Resident Soil |  | RSL
|  |  |  | 23950-58-5 | Pronamide | 6200 | mg/kg | FALSE |  |  |  |  | Industrial Soil |  | RSL
|  |  |  | 23950-58-5 | Pronamide | 120 | ug/l | FALSE |  |  |  |  | Tap Water |  | RSL
|  |  |  | 23950-58-5 | Pronamide | 0.12 | mg/kg | FALSE |  |  |  |  | Risk-based SSL |  | RSL
|  |  |  | 23950-58-5 | Pronamide | 0.075 | mg/kg-day | FALSE |  |  |  |  | Chronic Oral Reference Dose |  | RSL
|  |  |  | 1918-16-7 | Propachlor | 82 | mg/kg | FALSE |  |  |  |  | Resident Soil |  | RSL
|  |  |  | 1918-16-7 | Propachlor | 1100 | mg/kg | FALSE |  |  |  |  | Industrial Soil |  | RSL
|  |  |  | 1918-16-7 | Propachlor | 25 | ug/l | FALSE |  |  |  |  | Tap Water |  | RSL
|  |  |  | 1918-16-7 | Propachlor | 0.015 | mg/kg | FALSE |  |  |  |  | Risk-based SSL |  | RSL
|  |  |  | 1918-16-7 | Propachlor | 0.013 | mg/kg-day | FALSE |  |  |  |  | Chronic Oral Reference Dose |  | RSL
|  |  |  | 709-98-8 | Propanil | 32 | mg/kg | FALSE |  |  |  |  | Resident Soil |  | RSL
|  |  |  | 709-98-8 | Propanil | 410 | mg/kg | FALSE |  |  |  |  | Industrial Soil |  | RSL
|  |  |  | 709-98-8 | Propanil | 8.2 | ug/l | FALSE |  |  |  |  | Tap Water |  | RSL
|  |  |  | 709-98-8 | Propanil | 0.0045 | mg/kg | FALSE |  |  |  |  | Risk-based SSL |  | RSL
|  |  |  | 709-98-8 | Propanil | 0.005 | mg/kg-day | FALSE |  |  |  |  | Chronic Oral Reference Dose |  | RSL
|  |  |  | 2312-35-8 | Propargite | 2.8 | mg/kg | FALSE |  |  |  |  | Resident Soil |  | RSL
|  |  |  | 2312-35-8 | Propargite | 12 | mg/kg | FALSE |  |  |  |  | Industrial Soil |  | RSL
|  |  |  | 2312-35-8 | Propargite | 0.16 | ug/l | FALSE |  |  |  |  | Tap Water |  | RSL
|  |  |  | 2312-35-8 | Propargite | 0.011 | mg/kg | FALSE |  |  |  |  | Risk-based SSL |  | RSL
|  |  |  | 2312-35-8 | Propargite | 0.19 | (mg/kg-day)-1 | FALSE |  |  |  |  | Oral Slope Factor |  | RSL
|  |  |  | 2312-35-8 | Propargite | 0.04 | mg/kg-day | FALSE |  |  |  |  | Chronic Oral Reference Dose |  | RSL
|  |  |  | 107-19-7 | Propargyl Alcohol | 16 | mg/kg | FALSE |  |  |  |  | Resident Soil |  | RSL
|  |  |  | 107-19-7 | Propargyl Alcohol | 230 | mg/kg | FALSE |  |  |  |  | Industrial Soil |  | RSL
|  |  |  | 107-19-7 | Propargyl Alcohol | 4 | ug/l | FALSE |  |  |  |  | Tap Water |  | RSL
|  |  |  | 107-19-7 | Propargyl Alcohol | 0.00081 | mg/kg | FALSE |  |  |  |  | Risk-based SSL |  | RSL
|  |  |  | 107-19-7 | Propargyl Alcohol | 0.002 | mg/kg-day | FALSE |  |  |  |  | Chronic Oral Reference Dose |  | RSL
|  |  |  | 139-40-2 | Propazine | 130 | mg/kg | FALSE |  |  |  |  | Resident Soil |  | RSL
|  |  |  | 139-40-2 | Propazine | 1600 | mg/kg | FALSE |  |  |  |  | Industrial Soil |  | RSL
|  |  |  | 139-40-2 | Propazine | 34 | ug/l | FALSE |  |  |  |  | Tap Water |  | RSL
|  |  |  | 139-40-2 | Propazine | 0.03 | mg/kg | FALSE |  |  |  |  | Risk-based SSL |  | RSL
|  |  |  | 139-40-2 | Propazine | 0.02 | mg/kg-day | FALSE |  |  |  |  | Chronic Oral Reference Dose |  | RSL
|  |  |  | 122-42-9 | Propham | 130 | mg/kg | FALSE |  |  |  |  | Resident Soil |  | RSL
|  |  |  | 122-42-9 | Propham | 1600 | mg/kg | FALSE |  |  |  |  | Industrial Soil |  | RSL
|  |  |  | 122-42-9 | Propham | 35 | ug/l | FALSE |  |  |  |  | Tap Water |  | RSL
|  |  |  | 122-42-9 | Propham | 0.022 | mg/kg | FALSE |  |  |  |  | Risk-based SSL |  | RSL
|  |  |  | 122-42-9 | Propham | 0.02 | mg/kg-day | FALSE |  |  |  |  | Chronic Oral Reference Dose |  | RSL
|  |  |  | 60207-90-1 | Propiconazole | 630 | mg/kg | FALSE |  |  |  |  | Resident Soil |  | RSL
|  |  |  | 60207-90-1 | Propiconazole | 8200 | mg/kg | FALSE |  |  |  |  | Industrial Soil |  | RSL
|  |  |  | 60207-90-1 | Propiconazole | 160 | ug/l | FALSE |  |  |  |  | Tap Water |  | RSL
|  |  |  | 60207-90-1 | Propiconazole | 0.53 | mg/kg | FALSE |  |  |  |  | Risk-based SSL |  | RSL
|  |  |  | 60207-90-1 | Propiconazole | 0.1 | mg/kg-day | FALSE |  |  |  |  | Chronic Oral Reference Dose |  | RSL
|  |  |  | 123-38-6 | Propionaldehyde | 7.5 | mg/kg | FALSE |  |  |  |  | Resident Soil |  | RSL
|  |  |  | 123-38-6 | Propionaldehyde | 31 | mg/kg | FALSE |  |  |  |  | Industrial Soil |  | RSL
|  |  |  | 123-38-6 | Propionaldehyde | 0.83 | ug/m3 | FALSE |  |  |  |  | Resident Air |  | RSL
|  |  |  | 123-38-6 | Propionaldehyde | 3.5 | ug/m3 | FALSE |  |  |  |  | Industrial Air |  | RSL
|  |  |  | 123-38-6 | Propionaldehyde | 1.7 | ug/l | FALSE |  |  |  |  | Tap Water |  | RSL
|  |  |  | 123-38-6 | Propionaldehyde | 0.00034 | mg/kg | FALSE |  |  |  |  | Risk-based SSL |  | RSL
|  |  |  | 123-38-6 | Propionaldehyde | 0.008 | mg/m3 | FALSE |  |  |  |  | RfCi |  | RSL
|  |  |  | 103-65-1 | Propyl benzene | 380 | mg/kg | FALSE |  |  |  |  | Resident Soil |  | RSL
|  |  |  | 103-65-1 | Propyl benzene | 2400 | mg/kg | FALSE |  |  |  |  | Industrial Soil |  | RSL
|  |  |  | 103-65-1 | Propyl benzene | 100 | ug/m3 | FALSE |  |  |  |  | Resident Air |  | RSL
|  |  |  | 103-65-1 | Propyl benzene | 440 | ug/m3 | FALSE |  |  |  |  | Industrial Air |  | RSL
|  |  |  | 103-65-1 | Propyl benzene | 66 | ug/l | FALSE |  |  |  |  | Tap Water |  | RSL
|  |  |  | 103-65-1 | Propyl benzene | 0.12 | mg/kg | FALSE |  |  |  |  | Risk-based SSL |  | RSL
|  |  |  | 103-65-1 | Propyl benzene | 0.1 | mg/kg-day | FALSE |  |  |  |  | Chronic Oral Reference Dose |  | RSL
|  |  |  | 103-65-1 | Propyl benzene | 1 | mg/m3 | FALSE |  |  |  |  | RfCi |  | RSL
|  |  |  | 115-07-1 | Propylene | 220 | mg/kg | FALSE |  |  |  |  | Resident Soil |  | RSL
|  |  |  | 115-07-1 | Propylene | 930 | mg/kg | FALSE |  |  |  |  | Industrial Soil |  | RSL
|  |  |  | 115-07-1 | Propylene | 310 | ug/m3 | FALSE |  |  |  |  | Resident Air |  | RSL
|  |  |  | 115-07-1 | Propylene | 1300 | ug/m3 | FALSE |  |  |  |  | Industrial Air |  | RSL
|  |  |  | 115-07-1 | Propylene | 630 | ug/l | FALSE |  |  |  |  | Tap Water |  | RSL
|  |  |  | 115-07-1 | Propylene | 0.6 | mg/kg | FALSE |  |  |  |  | Risk-based SSL |  | RSL
|  |  |  | 115-07-1 | Propylene | 3 | mg/m3 | FALSE |  |  |  |  | RfCi |  | RSL
|  |  |  | 57-55-6 | Propylene Glycol | 130000 | mg/kg | FALSE |  |  |  |  | Resident Soil |  | RSL
|  |  |  | 57-55-6 | Propylene Glycol | 1600000 | mg/kg | FALSE |  |  |  |  | Industrial Soil |  | RSL
|  |  |  | 57-55-6 | Propylene Glycol | 40000 | ug/l | FALSE |  |  |  |  | Tap Water |  | RSL
|  |  |  | 57-55-6 | Propylene Glycol | 8.1 | mg/kg | FALSE |  |  |  |  | Risk-based SSL |  | RSL
|  |  |  | 57-55-6 | Propylene Glycol | 20 | mg/kg-day | FALSE |  |  |  |  | Chronic Oral Reference Dose |  | RSL
|  |  |  | 6423-43-4 | Propylene Glycol Dinitrate | 39000 | mg/kg | FALSE |  |  |  |  | Resident Soil |  | RSL
|  |  |  | 6423-43-4 | Propylene Glycol Dinitrate | 160000 | mg/kg | FALSE |  |  |  |  | Industrial Soil |  | RSL
|  |  |  | 6423-43-4 | Propylene Glycol Dinitrate | 0.028 | ug/m3 | FALSE |  |  |  |  | Resident Air |  | RSL
|  |  |  | 6423-43-4 | Propylene Glycol Dinitrate | 0.12 | ug/m3 | FALSE |  |  |  |  | Industrial Air |  | RSL
|  |  |  | 6423-43-4 | Propylene Glycol Dinitrate | 0.00027 | mg/m3 | FALSE |  |  |  |  | RfCi |  | RSL
|  |  |  | 107-98-2 | Propylene Glycol Monomethyl Ether | 4100 | mg/kg | FALSE |  |  |  |  | Resident Soil |  | RSL
|  |  |  | 107-98-2 | Propylene Glycol Monomethyl Ether | 37000 | mg/kg | FALSE |  |  |  |  | Industrial Soil |  | RSL
|  |  |  | 107-98-2 | Propylene Glycol Monomethyl Ether | 210 | ug/m3 | FALSE |  |  |  |  | Resident Air |  | RSL
|  |  |  | 107-98-2 | Propylene Glycol Monomethyl Ether | 880 | ug/m3 | FALSE |  |  |  |  | Industrial Air |  | RSL
|  |  |  | 107-98-2 | Propylene Glycol Monomethyl Ether | 320 | ug/l | FALSE |  |  |  |  | Tap Water |  | RSL
|  |  |  | 107-98-2 | Propylene Glycol Monomethyl Ether | 0.065 | mg/kg | FALSE |  |  |  |  | Risk-based SSL |  | RSL
|  |  |  | 107-98-2 | Propylene Glycol Monomethyl Ether | 0.7 | mg/kg-day | FALSE |  |  |  |  | Chronic Oral Reference Dose |  | RSL
|  |  |  | 107-98-2 | Propylene Glycol Monomethyl Ether | 2 | mg/m3 | FALSE |  |  |  |  | RfCi |  | RSL
|  |  |  | 75-56-9 | Propylene Oxide | 2.1 | mg/kg | FALSE |  |  |  |  | Resident Soil |  | RSL
|  |  |  | 75-56-9 | Propylene Oxide | 9.7 | mg/kg | FALSE |  |  |  |  | Industrial Soil |  | RSL
|  |  |  | 75-56-9 | Propylene Oxide | 0.76 | ug/m3 | FALSE |  |  |  |  | Resident Air |  | RSL
|  |  |  | 75-56-9 | Propylene Oxide | 3.3 | ug/m3 | FALSE |  |  |  |  | Industrial Air |  | RSL
|  |  |  | 75-56-9 | Propylene Oxide | 0.27 | ug/l | FALSE |  |  |  |  | Tap Water |  | RSL
|  |  |  | 75-56-9 | Propylene Oxide | 5.6e-05 | mg/kg | FALSE |  |  |  |  | Risk-based SSL |  | RSL
|  |  |  | 75-56-9 | Propylene Oxide | 0.24 | (mg/kg-day)-1 | FALSE |  |  |  |  | Oral Slope Factor |  | RSL
|  |  |  | 75-56-9 | Propylene Oxide | 3.7e-06 | ug/m3 | FALSE |  |  |  |  | Inhalation Unit Risk |  | RSL
|  |  |  | 75-56-9 | Propylene Oxide | 0.03 | mg/m3 | FALSE |  |  |  |  | RfCi |  | RSL
|  |  |  | 110-86-1 | Pyridine | 7.8 | mg/kg | FALSE |  |  |  |  | Resident Soil |  | RSL
|  |  |  | 110-86-1 | Pyridine | 120 | mg/kg | FALSE |  |  |  |  | Industrial Soil |  | RSL
|  |  |  | 110-86-1 | Pyridine | 2 | ug/l | FALSE |  |  |  |  | Tap Water |  | RSL
|  |  |  | 110-86-1 | Pyridine | 0.00068 | mg/kg | FALSE |  |  |  |  | Risk-based SSL |  | RSL
|  |  |  | 110-86-1 | Pyridine | 0.001 | mg/kg-day | FALSE |  |  |  |  | Chronic Oral Reference Dose |  | RSL
|  |  |  | 13593-03-8 | Quinalphos | 3.2 | mg/kg | FALSE |  |  |  |  | Resident Soil |  | RSL
|  |  |  | 13593-03-8 | Quinalphos | 41 | mg/kg | FALSE |  |  |  |  | Industrial Soil |  | RSL
|  |  |  | 13593-03-8 | Quinalphos | 0.51 | ug/l | FALSE |  |  |  |  | Tap Water |  | RSL
|  |  |  | 13593-03-8 | Quinalphos | 0.0043 | mg/kg | FALSE |  |  |  |  | Risk-based SSL |  | RSL
|  |  |  | 13593-03-8 | Quinalphos | 0.0005 | mg/kg-day | FALSE |  |  |  |  | Chronic Oral Reference Dose |  | RSL
|  |  |  | 91-22-5 | Quinoline | 0.18 | mg/kg | FALSE |  |  |  |  | Resident Soil |  | RSL
|  |  |  | 91-22-5 | Quinoline | 0.77 | mg/kg | FALSE |  |  |  |  | Industrial Soil |  | RSL
|  |  |  | 91-22-5 | Quinoline | 0.024 | ug/l | FALSE |  |  |  |  | Tap Water |  | RSL
|  |  |  | 91-22-5 | Quinoline | 7.8e-05 | mg/kg | FALSE |  |  |  |  | Risk-based SSL |  | RSL
|  |  |  | 91-22-5 | Quinoline | 3 | (mg/kg-day)-1 | FALSE |  |  |  |  | Oral Slope Factor |  | RSL
|  |  |  | 76578-14-8 | Quizalofop-ethyl | 57 | mg/kg | FALSE |  |  |  |  | Resident Soil |  | RSL
|  |  |  | 76578-14-8 | Quizalofop-ethyl | 740 | mg/kg | FALSE |  |  |  |  | Industrial Soil |  | RSL
|  |  |  | 76578-14-8 | Quizalofop-ethyl | 12 | ug/l | FALSE |  |  |  |  | Tap Water |  | RSL
|  |  |  | 76578-14-8 | Quizalofop-ethyl | 0.19 | mg/kg | FALSE |  |  |  |  | Risk-based SSL |  | RSL
|  |  |  | 76578-14-8 | Quizalofop-ethyl | 0.009 | mg/kg-day | FALSE |  |  |  |  | Chronic Oral Reference Dose |  | RSL
|  |  |  | E715557 | Refractory Ceramic Fibers (units in fibers) | 3100 | ug/m3 | FALSE |  |  |  |  | Resident Air |  | RSL
|  |  |  | E715557 | Refractory Ceramic Fibers (units in fibers) | 13000 | ug/m3 | FALSE |  |  |  |  | Industrial Air |  | RSL
|  |  |  | E715557 | Refractory Ceramic Fibers (units in fibers) | 30000 | mg/m3 | FALSE |  |  |  |  | RfCi |  | RSL
|  |  |  | 10453-86-8 | Resmethrin | 190 | mg/kg | FALSE |  |  |  |  | Resident Soil |  | RSL
|  |  |  | 10453-86-8 | Resmethrin | 2500 | mg/kg | FALSE |  |  |  |  | Industrial Soil |  | RSL
|  |  |  | 10453-86-8 | Resmethrin | 6.7 | ug/l | FALSE |  |  |  |  | Tap Water |  | RSL
|  |  |  | 10453-86-8 | Resmethrin | 4.2 | mg/kg | FALSE |  |  |  |  | Risk-based SSL |  | RSL
|  |  |  | 10453-86-8 | Resmethrin | 0.03 | mg/kg-day | FALSE |  |  |  |  | Chronic Oral Reference Dose |  | RSL
|  |  |  | 299-84-3 | Ronnel | 390 | mg/kg | FALSE |  |  |  |  | Resident Soil |  | RSL
|  |  |  | 299-84-3 | Ronnel | 5800 | mg/kg | FALSE |  |  |  |  | Industrial Soil |  | RSL
|  |  |  | 299-84-3 | Ronnel | 41 | ug/l | FALSE |  |  |  |  | Tap Water |  | RSL
|  |  |  | 299-84-3 | Ronnel | 0.37 | mg/kg | FALSE |  |  |  |  | Risk-based SSL |  | RSL
|  |  |  | 299-84-3 | Ronnel | 0.05 | mg/kg-day | FALSE |  |  |  |  | Chronic Oral Reference Dose |  | RSL
|  |  |  | 83-79-4 | Rotenone | 25 | mg/kg | FALSE |  |  |  |  | Resident Soil |  | RSL
|  |  |  | 83-79-4 | Rotenone | 330 | mg/kg | FALSE |  |  |  |  | Industrial Soil |  | RSL
|  |  |  | 83-79-4 | Rotenone | 6.1 | ug/l | FALSE |  |  |  |  | Tap Water |  | RSL
|  |  |  | 83-79-4 | Rotenone | 3.2 | mg/kg | FALSE |  |  |  |  | Risk-based SSL |  | RSL
|  |  |  | 83-79-4 | Rotenone | 0.004 | mg/kg-day | FALSE |  |  |  |  | Chronic Oral Reference Dose |  | RSL
|  |  |  | 94-59-7 | Safrole | 0.55 | mg/kg | FALSE |  |  |  |  | Resident Soil |  | RSL
|  |  |  | 94-59-7 | Safrole | 10 | mg/kg | FALSE |  |  |  |  | Industrial Soil |  | RSL
|  |  |  | 94-59-7 | Safrole | 0.016 | ug/m3 | FALSE |  |  |  |  | Resident Air |  | RSL
|  |  |  | 94-59-7 | Safrole | 0.19 | ug/m3 | FALSE |  |  |  |  | Industrial Air |  | RSL
|  |  |  | 94-59-7 | Safrole | 0.096 | ug/l | FALSE |  |  |  |  | Tap Water |  | RSL
|  |  |  | 94-59-7 | Safrole | 5.9e-05 | mg/kg | FALSE |  |  |  |  | Risk-based SSL |  | RSL
|  |  |  | 94-59-7 | Safrole | 0.22 | (mg/kg-day)-1 | FALSE |  |  |  |  | Oral Slope Factor |  | RSL
|  |  |  | 94-59-7 | Safrole | 6.3e-05 | ug/m3 | FALSE |  |  |  |  | Inhalation Unit Risk |  | RSL
|  |  |  | 7783-00-8 | Selenious Acid | 39 | mg/kg | FALSE |  |  |  |  | Resident Soil |  | RSL
|  |  |  | 7783-00-8 | Selenious Acid | 580 | mg/kg | FALSE |  |  |  |  | Industrial Soil |  | RSL
|  |  |  | 7783-00-8 | Selenious Acid | 10 | ug/l | FALSE |  |  |  |  | Tap Water |  | RSL
|  |  |  | 7783-00-8 | Selenious Acid | 0.005 | mg/kg-day | FALSE |  |  |  |  | Chronic Oral Reference Dose |  | RSL
|  |  |  | 7782-49-2 | Selenium | 39 | mg/kg | FALSE |  |  |  |  | Resident Soil |  | RSL
|  |  |  | 7782-49-2 | Selenium | 580 | mg/kg | FALSE |  |  |  |  | Industrial Soil |  | RSL
|  |  |  | 7782-49-2 | Selenium | 2.1 | ug/m3 | FALSE |  |  |  |  | Resident Air |  | RSL
|  |  |  | 7782-49-2 | Selenium | 8.8 | ug/m3 | FALSE |  |  |  |  | Industrial Air |  | RSL
|  |  |  | 7782-49-2 | Selenium | 10 | ug/l | FALSE |  |  |  |  | Tap Water |  | RSL
|  |  |  | 7782-49-2 | Selenium | 50 | ug/l | FALSE |  |  |  |  | MCL |  | RSL
|  |  |  | 7782-49-2 | Selenium | 0.052 | mg/kg | FALSE |  |  |  |  | Risk-based SSL |  | RSL
|  |  |  | 7782-49-2 | Selenium | 0.26 | mg/kg | FALSE |  |  |  |  | MCL-based SSL |  | RSL
|  |  |  | 7782-49-2 | Selenium | 0.005 | mg/kg-day | FALSE |  |  |  |  | Chronic Oral Reference Dose |  | RSL
|  |  |  | 7782-49-2 | Selenium | 0.02 | mg/m3 | FALSE |  |  |  |  | RfCi |  | RSL
|  |  |  | 7446-34-6 | Selenium Sulfide | 39 | mg/kg | FALSE |  |  |  |  | Resident Soil |  | RSL
|  |  |  | 7446-34-6 | Selenium Sulfide | 580 | mg/kg | FALSE |  |  |  |  | Industrial Soil |  | RSL
|  |  |  | 7446-34-6 | Selenium Sulfide | 2.1 | ug/m3 | FALSE |  |  |  |  | Resident Air |  | RSL
|  |  |  | 7446-34-6 | Selenium Sulfide | 8.8 | ug/m3 | FALSE |  |  |  |  | Industrial Air |  | RSL
|  |  |  | 7446-34-6 | Selenium Sulfide | 10 | ug/l | FALSE |  |  |  |  | Tap Water |  | RSL
|  |  |  | 7446-34-6 | Selenium Sulfide | 0.005 | mg/kg-day | FALSE |  |  |  |  | Chronic Oral Reference Dose |  | RSL
|  |  |  | 7446-34-6 | Selenium Sulfide | 0.02 | mg/m3 | FALSE |  |  |  |  | RfCi |  | RSL
|  |  |  | 74051-80-2 | Sethoxydim | 880 | mg/kg | FALSE |  |  |  |  | Resident Soil |  | RSL
|  |  |  | 74051-80-2 | Sethoxydim | 11000 | mg/kg | FALSE |  |  |  |  | Industrial Soil |  | RSL
|  |  |  | 74051-80-2 | Sethoxydim | 160 | ug/l | FALSE |  |  |  |  | Tap Water |  | RSL
|  |  |  | 74051-80-2 | Sethoxydim | 1.4 | mg/kg | FALSE |  |  |  |  | Risk-based SSL |  | RSL
|  |  |  | 74051-80-2 | Sethoxydim | 0.14 | mg/kg-day | FALSE |  |  |  |  | Chronic Oral Reference Dose |  | RSL
|  |  |  | 7631-86-9 | Silica (crystalline, respirable) | 430000 | mg/kg | FALSE |  |  |  |  | Resident Soil |  | RSL
|  |  |  | 7631-86-9 | Silica (crystalline, respirable) | 1800000 | mg/kg | FALSE |  |  |  |  | Industrial Soil |  | RSL
|  |  |  | 7631-86-9 | Silica (crystalline, respirable) | 0.31 | ug/m3 | FALSE |  |  |  |  | Resident Air |  | RSL
|  |  |  | 7631-86-9 | Silica (crystalline, respirable) | 1.3 | ug/m3 | FALSE |  |  |  |  | Industrial Air |  | RSL
|  |  |  | 7631-86-9 | Silica (crystalline, respirable) | 0.003 | mg/m3 | FALSE |  |  |  |  | RfCi |  | RSL
|  |  |  | 7440-22-4 | Silver | 39 | mg/kg | FALSE |  |  |  |  | Resident Soil |  | RSL
|  |  |  | 7440-22-4 | Silver | 580 | mg/kg | FALSE |  |  |  |  | Industrial Soil |  | RSL
|  |  |  | 7440-22-4 | Silver | 9.4 | ug/l | FALSE |  |  |  |  | Tap Water |  | RSL
|  |  |  | 7440-22-4 | Silver | 0.08 | mg/kg | FALSE |  |  |  |  | Risk-based SSL |  | RSL
|  |  |  | 7440-22-4 | Silver | 0.005 | mg/kg-day | FALSE |  |  |  |  | Chronic Oral Reference Dose |  | RSL
|  |  |  | 122-34-9 | Simazine | 4.5 | mg/kg | FALSE |  |  |  |  | Resident Soil |  | RSL
|  |  |  | 122-34-9 | Simazine | 19 | mg/kg | FALSE |  |  |  |  | Industrial Soil |  | RSL
|  |  |  | 122-34-9 | Simazine | 0.61 | ug/l | FALSE |  |  |  |  | Tap Water |  | RSL
|  |  |  | 122-34-9 | Simazine | 4 | ug/l | FALSE |  |  |  |  | MCL |  | RSL
|  |  |  | 122-34-9 | Simazine | 0.0003 | mg/kg | FALSE |  |  |  |  | Risk-based SSL |  | RSL
|  |  |  | 122-34-9 | Simazine | 0.002 | mg/kg | FALSE |  |  |  |  | MCL-based SSL |  | RSL
|  |  |  | 122-34-9 | Simazine | 0.12 | (mg/kg-day)-1 | FALSE |  |  |  |  | Oral Slope Factor |  | RSL
|  |  |  | 122-34-9 | Simazine | 0.005 | mg/kg-day | FALSE |  |  |  |  | Chronic Oral Reference Dose |  | RSL
|  |  |  | 62476-59-9 | Sodium Acifluorfen | 82 | mg/kg | FALSE |  |  |  |  | Resident Soil |  | RSL
|  |  |  | 62476-59-9 | Sodium Acifluorfen | 1100 | mg/kg | FALSE |  |  |  |  | Industrial Soil |  | RSL
|  |  |  | 62476-59-9 | Sodium Acifluorfen | 26 | ug/l | FALSE |  |  |  |  | Tap Water |  | RSL
|  |  |  | 62476-59-9 | Sodium Acifluorfen | 0.21 | mg/kg | FALSE |  |  |  |  | Risk-based SSL |  | RSL
|  |  |  | 62476-59-9 | Sodium Acifluorfen | 0.013 | mg/kg-day | FALSE |  |  |  |  | Chronic Oral Reference Dose |  | RSL
|  |  |  | 26628-22-8 | Sodium Azide | 31 | mg/kg | FALSE |  |  |  |  | Resident Soil |  | RSL
|  |  |  | 26628-22-8 | Sodium Azide | 470 | mg/kg | FALSE |  |  |  |  | Industrial Soil |  | RSL
|  |  |  | 26628-22-8 | Sodium Azide | 8 | ug/l | FALSE |  |  |  |  | Tap Water |  | RSL
|  |  |  | 26628-22-8 | Sodium Azide | 0.004 | mg/kg-day | FALSE |  |  |  |  | Chronic Oral Reference Dose |  | RSL
|  |  |  | 148-18-5 | Sodium Diethyldithiocarbamate | 2 | mg/kg | FALSE |  |  |  |  | Resident Soil |  | RSL
|  |  |  | 148-18-5 | Sodium Diethyldithiocarbamate | 8.5 | mg/kg | FALSE |  |  |  |  | Industrial Soil |  | RSL
|  |  |  | 148-18-5 | Sodium Diethyldithiocarbamate | 0.29 | ug/l | FALSE |  |  |  |  | Tap Water |  | RSL
|  |  |  | 148-18-5 | Sodium Diethyldithiocarbamate | 0.00018 | mg/kg | FALSE |  |  |  |  | Risk-based SSL |  | RSL
|  |  |  | 148-18-5 | Sodium Diethyldithiocarbamate | 0.27 | (mg/kg-day)-1 | FALSE |  |  |  |  | Oral Slope Factor |  | RSL
|  |  |  | 148-18-5 | Sodium Diethyldithiocarbamate | 0.03 | mg/kg-day | FALSE |  |  |  |  | Chronic Oral Reference Dose |  | RSL
|  |  |  | 7681-49-4 | Sodium Fluoride | 390 | mg/kg | FALSE |  |  |  |  | Resident Soil |  | RSL
|  |  |  | 7681-49-4 | Sodium Fluoride | 5800 | mg/kg | FALSE |  |  |  |  | Industrial Soil |  | RSL
|  |  |  | 7681-49-4 | Sodium Fluoride | 1.5 | ug/m3 | FALSE |  |  |  |  | Resident Air |  | RSL
|  |  |  | 7681-49-4 | Sodium Fluoride | 6.1 | ug/m3 | FALSE |  |  |  |  | Industrial Air |  | RSL
|  |  |  | 7681-49-4 | Sodium Fluoride | 100 | ug/l | FALSE |  |  |  |  | Tap Water |  | RSL
|  |  |  | 7681-49-4 | Sodium Fluoride | 4000 | ug/l | FALSE |  |  |  |  | MCL |  | RSL
|  |  |  | 7681-49-4 | Sodium Fluoride | 15 | mg/kg | FALSE |  |  |  |  | Risk-based SSL |  | RSL
|  |  |  | 7681-49-4 | Sodium Fluoride | 600 | mg/kg | FALSE |  |  |  |  | MCL-based SSL |  | RSL
|  |  |  | 7681-49-4 | Sodium Fluoride | 0.05 | mg/kg-day | FALSE |  |  |  |  | Chronic Oral Reference Dose |  | RSL
|  |  |  | 7681-49-4 | Sodium Fluoride | 0.014 | mg/m3 | FALSE |  |  |  |  | RfCi |  | RSL
|  |  |  | 62-74-8 | Sodium Fluoroacetate | 0.13 | mg/kg | FALSE |  |  |  |  | Resident Soil |  | RSL
|  |  |  | 62-74-8 | Sodium Fluoroacetate | 1.6 | mg/kg | FALSE |  |  |  |  | Industrial Soil |  | RSL
|  |  |  | 62-74-8 | Sodium Fluoroacetate | 0.04 | ug/l | FALSE |  |  |  |  | Tap Water |  | RSL
|  |  |  | 62-74-8 | Sodium Fluoroacetate | 8.1e-06 | mg/kg | FALSE |  |  |  |  | Risk-based SSL |  | RSL
|  |  |  | 62-74-8 | Sodium Fluoroacetate | 2e-05 | mg/kg-day | FALSE |  |  |  |  | Chronic Oral Reference Dose |  | RSL
|  |  |  | 13718-26-8 | Sodium Metavanadate | 7.8 | mg/kg | FALSE |  |  |  |  | Resident Soil |  | RSL
|  |  |  | 13718-26-8 | Sodium Metavanadate | 120 | mg/kg | FALSE |  |  |  |  | Industrial Soil |  | RSL
|  |  |  | 13718-26-8 | Sodium Metavanadate | 2 | ug/l | FALSE |  |  |  |  | Tap Water |  | RSL
|  |  |  | 13718-26-8 | Sodium Metavanadate | 0.001 | mg/kg-day | FALSE |  |  |  |  | Chronic Oral Reference Dose |  | RSL
|  |  |  | 13472-45-2 | Sodium Tungstate | 6.3 | mg/kg | FALSE |  |  |  |  | Resident Soil |  | RSL
|  |  |  | 13472-45-2 | Sodium Tungstate | 93 | mg/kg | FALSE |  |  |  |  | Industrial Soil |  | RSL
|  |  |  | 13472-45-2 | Sodium Tungstate | 1.6 | ug/l | FALSE |  |  |  |  | Tap Water |  | RSL
|  |  |  | 13472-45-2 | Sodium Tungstate | 0.0008 | mg/kg-day | FALSE |  |  |  |  | Chronic Oral Reference Dose |  | RSL
|  |  |  | 10213-10-2 | Sodium Tungstate Dihydrate | 6.3 | mg/kg | FALSE |  |  |  |  | Resident Soil |  | RSL
|  |  |  | 10213-10-2 | Sodium Tungstate Dihydrate | 93 | mg/kg | FALSE |  |  |  |  | Industrial Soil |  | RSL
|  |  |  | 10213-10-2 | Sodium Tungstate Dihydrate | 1.6 | ug/l | FALSE |  |  |  |  | Tap Water |  | RSL
|  |  |  | 10213-10-2 | Sodium Tungstate Dihydrate | 0.0008 | mg/kg-day | FALSE |  |  |  |  | Chronic Oral Reference Dose |  | RSL
|  |  |  | 961-11-5 | Stirofos (Tetrachlorovinphos) | 23 | mg/kg | FALSE |  |  |  |  | Resident Soil |  | RSL
|  |  |  | 961-11-5 | Stirofos (Tetrachlorovinphos) | 96 | mg/kg | FALSE |  |  |  |  | Industrial Soil |  | RSL
|  |  |  | 961-11-5 | Stirofos (Tetrachlorovinphos) | 2.8 | ug/l | FALSE |  |  |  |  | Tap Water |  | RSL
|  |  |  | 961-11-5 | Stirofos (Tetrachlorovinphos) | 0.0082 | mg/kg | FALSE |  |  |  |  | Risk-based SSL |  | RSL
|  |  |  | 961-11-5 | Stirofos (Tetrachlorovinphos) | 0.024 | (mg/kg-day)-1 | FALSE |  |  |  |  | Oral Slope Factor |  | RSL
|  |  |  | 961-11-5 | Stirofos (Tetrachlorovinphos) | 0.03 | mg/kg-day | FALSE |  |  |  |  | Chronic Oral Reference Dose |  | RSL
|  |  |  | 7440-24-6 | Strontium, Stable | 4700 | mg/kg | FALSE |  |  |  |  | Resident Soil |  | RSL
|  |  |  | 7440-24-6 | Strontium, Stable | 70000 | mg/kg | FALSE |  |  |  |  | Industrial Soil |  | RSL
|  |  |  | 7440-24-6 | Strontium, Stable | 1200 | ug/l | FALSE |  |  |  |  | Tap Water |  | RSL
|  |  |  | 7440-24-6 | Strontium, Stable | 42 | mg/kg | FALSE |  |  |  |  | Risk-based SSL |  | RSL
|  |  |  | 7440-24-6 | Strontium, Stable | 0.6 | mg/kg-day | FALSE |  |  |  |  | Chronic Oral Reference Dose |  | RSL
|  |  |  | 57-24-9 | Strychnine | 1.9 | mg/kg | FALSE |  |  |  |  | Resident Soil |  | RSL
|  |  |  | 57-24-9 | Strychnine | 25 | mg/kg | FALSE |  |  |  |  | Industrial Soil |  | RSL
|  |  |  | 57-24-9 | Strychnine | 0.59 | ug/l | FALSE |  |  |  |  | Tap Water |  | RSL
|  |  |  | 57-24-9 | Strychnine | 0.0065 | mg/kg | FALSE |  |  |  |  | Risk-based SSL |  | RSL
|  |  |  | 57-24-9 | Strychnine | 0.0003 | mg/kg-day | FALSE |  |  |  |  | Chronic Oral Reference Dose |  | RSL
|  |  |  | 100-42-5 | Styrene | 600 | mg/kg | FALSE |  |  |  |  | Resident Soil |  | RSL
|  |  |  | 100-42-5 | Styrene | 3500 | mg/kg | FALSE |  |  |  |  | Industrial Soil |  | RSL
|  |  |  | 100-42-5 | Styrene | 100 | ug/m3 | FALSE |  |  |  |  | Resident Air |  | RSL
|  |  |  | 100-42-5 | Styrene | 440 | ug/m3 | FALSE |  |  |  |  | Industrial Air |  | RSL
|  |  |  | 100-42-5 | Styrene | 120 | ug/l | FALSE |  |  |  |  | Tap Water |  | RSL
|  |  |  | 100-42-5 | Styrene | 100 | ug/l | FALSE |  |  |  |  | MCL |  | RSL
|  |  |  | 100-42-5 | Styrene | 0.13 | mg/kg | FALSE |  |  |  |  | Risk-based SSL |  | RSL
|  |  |  | 100-42-5 | Styrene | 0.11 | mg/kg | FALSE |  |  |  |  | MCL-based SSL |  | RSL
|  |  |  | 100-42-5 | Styrene | 0.2 | mg/kg-day | FALSE |  |  |  |  | Chronic Oral Reference Dose |  | RSL
|  |  |  | 100-42-5 | Styrene | 1 | mg/m3 | FALSE |  |  |  |  | RfCi |  | RSL
|  |  |  | 57964-39-3 | Styrene-Acrylonitrile (SAN) Trimer (THNA isomer) | 19 | mg/kg | FALSE |  |  |  |  | Resident Soil |  | RSL
|  |  |  | 57964-39-3 | Styrene-Acrylonitrile (SAN) Trimer (THNA isomer) | 250 | mg/kg | FALSE |  |  |  |  | Industrial Soil |  | RSL
|  |  |  | 57964-39-3 | Styrene-Acrylonitrile (SAN) Trimer (THNA isomer) | 4.8 | ug/l | FALSE |  |  |  |  | Tap Water |  | RSL
|  |  |  | 57964-39-3 | Styrene-Acrylonitrile (SAN) Trimer (THNA isomer) | 0.003 | mg/kg-day | FALSE |  |  |  |  | Chronic Oral Reference Dose |  | RSL
|  |  |  | 57964-40-6 | Styrene-Acrylonitrile (SAN) Trimer (THNP isomer) | 19 | mg/kg | FALSE |  |  |  |  | Resident Soil |  | RSL
|  |  |  | 57964-40-6 | Styrene-Acrylonitrile (SAN) Trimer (THNP isomer) | 250 | mg/kg | FALSE |  |  |  |  | Industrial Soil |  | RSL
|  |  |  | 57964-40-6 | Styrene-Acrylonitrile (SAN) Trimer (THNP isomer) | 4.8 | ug/l | FALSE |  |  |  |  | Tap Water |  | RSL
|  |  |  | 57964-40-6 | Styrene-Acrylonitrile (SAN) Trimer (THNP isomer) | 0.003 | mg/kg-day | FALSE |  |  |  |  | Chronic Oral Reference Dose |  | RSL
|  |  |  | 126-33-0 | Sulfolane | 6.3 | mg/kg | FALSE |  |  |  |  | Resident Soil |  | RSL
|  |  |  | 126-33-0 | Sulfolane | 82 | mg/kg | FALSE |  |  |  |  | Industrial Soil |  | RSL
|  |  |  | 126-33-0 | Sulfolane | 0.21 | ug/m3 | FALSE |  |  |  |  | Resident Air |  | RSL
|  |  |  | 126-33-0 | Sulfolane | 0.88 | ug/m3 | FALSE |  |  |  |  | Industrial Air |  | RSL
|  |  |  | 126-33-0 | Sulfolane | 2 | ug/l | FALSE |  |  |  |  | Tap Water |  | RSL
|  |  |  | 126-33-0 | Sulfolane | 0.00044 | mg/kg | FALSE |  |  |  |  | Risk-based SSL |  | RSL
|  |  |  | 126-33-0 | Sulfolane | 0.001 | mg/kg-day | FALSE |  |  |  |  | Chronic Oral Reference Dose |  | RSL
|  |  |  | 126-33-0 | Sulfolane | 0.002 | mg/m3 | FALSE |  |  |  |  | RfCi |  | RSL
|  |  |  | 80-07-9 | Sulfonylbis(4-chlorobenzene), 1,1'- | 5.1 | mg/kg | FALSE |  |  |  |  | Resident Soil |  | RSL
|  |  |  | 80-07-9 | Sulfonylbis(4-chlorobenzene), 1,1'- | 66 | mg/kg | FALSE |  |  |  |  | Industrial Soil |  | RSL
|  |  |  | 80-07-9 | Sulfonylbis(4-chlorobenzene), 1,1'- | 1.1 | ug/l | FALSE |  |  |  |  | Tap Water |  | RSL
|  |  |  | 80-07-9 | Sulfonylbis(4-chlorobenzene), 1,1'- | 0.0065 | mg/kg | FALSE |  |  |  |  | Risk-based SSL |  | RSL
|  |  |  | 80-07-9 | Sulfonylbis(4-chlorobenzene), 1,1'- | 0.0008 | mg/kg-day | FALSE |  |  |  |  | Chronic Oral Reference Dose |  | RSL
|  |  |  | 2025949 | Sulfur Trioxide | 140000 | mg/kg | FALSE |  |  |  |  | Resident Soil |  | RSL
|  |  |  | 2025949 | Sulfur Trioxide | 600000 | mg/kg | FALSE |  |  |  |  | Industrial Soil |  | RSL
|  |  |  | 2025949 | Sulfur Trioxide | 0.1 | ug/m3 | FALSE |  |  |  |  | Resident Air |  | RSL
|  |  |  | 2025949 | Sulfur Trioxide | 0.44 | ug/m3 | FALSE |  |  |  |  | Industrial Air |  | RSL
|  |  |  | 2025949 | Sulfur Trioxide | 0.21 | ug/l | FALSE |  |  |  |  | Tap Water |  | RSL
|  |  |  | 2025949 | Sulfur Trioxide | 0.001 | mg/m3 | FALSE |  |  |  |  | RfCi |  | RSL
|  |  |  | 7664-93-9 | Sulfuric Acid | 140000 | mg/kg | FALSE |  |  |  |  | Resident Soil |  | RSL
|  |  |  | 7664-93-9 | Sulfuric Acid | 600000 | mg/kg | FALSE |  |  |  |  | Industrial Soil |  | RSL
|  |  |  | 7664-93-9 | Sulfuric Acid | 0.1 | ug/m3 | FALSE |  |  |  |  | Resident Air |  | RSL
|  |  |  | 7664-93-9 | Sulfuric Acid | 0.44 | ug/m3 | FALSE |  |  |  |  | Industrial Air |  | RSL
|  |  |  | 7664-93-9 | Sulfuric Acid | 0.001 | mg/m3 | FALSE |  |  |  |  | RfCi |  | RSL
|  |  |  | 140-57-8 | Sulfurous acid, 2-chloroethyl 2-[4-(1,1-dimethylethyl)phenoxy]-1-methylethyl ester | 22 | mg/kg | FALSE |  |  |  |  | Resident Soil |  | RSL
|  |  |  | 140-57-8 | Sulfurous acid, 2-chloroethyl 2-[4-(1,1-dimethylethyl)phenoxy]-1-methylethyl ester | 92 | mg/kg | FALSE |  |  |  |  | Industrial Soil |  | RSL
|  |  |  | 140-57-8 | Sulfurous acid, 2-chloroethyl 2-[4-(1,1-dimethylethyl)phenoxy]-1-methylethyl ester | 0.4 | ug/m3 | FALSE |  |  |  |  | Resident Air |  | RSL
|  |  |  | 140-57-8 | Sulfurous acid, 2-chloroethyl 2-[4-(1,1-dimethylethyl)phenoxy]-1-methylethyl ester | 1.7 | ug/m3 | FALSE |  |  |  |  | Industrial Air |  | RSL
|  |  |  | 140-57-8 | Sulfurous acid, 2-chloroethyl 2-[4-(1,1-dimethylethyl)phenoxy]-1-methylethyl ester | 1.3 | ug/l | FALSE |  |  |  |  | Tap Water |  | RSL
|  |  |  | 140-57-8 | Sulfurous acid, 2-chloroethyl 2-[4-(1,1-dimethylethyl)phenoxy]-1-methylethyl ester | 0.015 | mg/kg | FALSE |  |  |  |  | Risk-based SSL |  | RSL
|  |  |  | 140-57-8 | Sulfurous acid, 2-chloroethyl 2-[4-(1,1-dimethylethyl)phenoxy]-1-methylethyl ester | 0.025 | (mg/kg-day)-1 | FALSE |  |  |  |  | Oral Slope Factor |  | RSL
|  |  |  | 140-57-8 | Sulfurous acid, 2-chloroethyl 2-[4-(1,1-dimethylethyl)phenoxy]-1-methylethyl ester | 7.1e-06 | ug/m3 | FALSE |  |  |  |  | Inhalation Unit Risk |  | RSL
|  |  |  | 140-57-8 | Sulfurous acid, 2-chloroethyl 2-[4-(1,1-dimethylethyl)phenoxy]-1-methylethyl ester | 0.05 | mg/kg-day | FALSE |  |  |  |  | Chronic Oral Reference Dose |  | RSL
|  |  |  | 21564-17-0 | TCMTB | 190 | mg/kg | FALSE |  |  |  |  | Resident Soil |  | RSL
|  |  |  | 21564-17-0 | TCMTB | 2500 | mg/kg | FALSE |  |  |  |  | Industrial Soil |  | RSL
|  |  |  | 21564-17-0 | TCMTB | 48 | ug/l | FALSE |  |  |  |  | Tap Water |  | RSL
|  |  |  | 21564-17-0 | TCMTB | 0.33 | mg/kg | FALSE |  |  |  |  | Risk-based SSL |  | RSL
|  |  |  | 21564-17-0 | TCMTB | 0.03 | mg/kg-day | FALSE |  |  |  |  | Chronic Oral Reference Dose |  | RSL
|  |  |  | 34014-18-1 | Tebuthiuron | 440 | mg/kg | FALSE |  |  |  |  | Resident Soil |  | RSL
|  |  |  | 34014-18-1 | Tebuthiuron | 5700 | mg/kg | FALSE |  |  |  |  | Industrial Soil |  | RSL
|  |  |  | 34014-18-1 | Tebuthiuron | 140 | ug/l | FALSE |  |  |  |  | Tap Water |  | RSL
|  |  |  | 34014-18-1 | Tebuthiuron | 0.039 | mg/kg | FALSE |  |  |  |  | Risk-based SSL |  | RSL
|  |  |  | 34014-18-1 | Tebuthiuron | 0.07 | mg/kg-day | FALSE |  |  |  |  | Chronic Oral Reference Dose |  | RSL
|  |  |  | 3383-96-8 | Temephos | 130 | mg/kg | FALSE |  |  |  |  | Resident Soil |  | RSL
|  |  |  | 3383-96-8 | Temephos | 1600 | mg/kg | FALSE |  |  |  |  | Industrial Soil |  | RSL
|  |  |  | 3383-96-8 | Temephos | 40 | ug/l | FALSE |  |  |  |  | Tap Water |  | RSL
|  |  |  | 3383-96-8 | Temephos | 7.6 | mg/kg | FALSE |  |  |  |  | Risk-based SSL |  | RSL
|  |  |  | 3383-96-8 | Temephos | 0.02 | mg/kg-day | FALSE |  |  |  |  | Chronic Oral Reference Dose |  | RSL
|  |  |  | 5902-51-2 | Terbacil | 82 | mg/kg | FALSE |  |  |  |  | Resident Soil |  | RSL
|  |  |  | 5902-51-2 | Terbacil | 1100 | mg/kg | FALSE |  |  |  |  | Industrial Soil |  | RSL
|  |  |  | 5902-51-2 | Terbacil | 25 | ug/l | FALSE |  |  |  |  | Tap Water |  | RSL
|  |  |  | 5902-51-2 | Terbacil | 0.0075 | mg/kg | FALSE |  |  |  |  | Risk-based SSL |  | RSL
|  |  |  | 5902-51-2 | Terbacil | 0.013 | mg/kg-day | FALSE |  |  |  |  | Chronic Oral Reference Dose |  | RSL
|  |  |  | 13071-79-9 | Terbufos | 0.2 | mg/kg | FALSE |  |  |  |  | Resident Soil |  | RSL
|  |  |  | 13071-79-9 | Terbufos | 2.9 | mg/kg | FALSE |  |  |  |  | Industrial Soil |  | RSL
|  |  |  | 13071-79-9 | Terbufos | 0.024 | ug/l | FALSE |  |  |  |  | Tap Water |  | RSL
|  |  |  | 13071-79-9 | Terbufos | 5.2e-05 | mg/kg | FALSE |  |  |  |  | Risk-based SSL |  | RSL
|  |  |  | 13071-79-9 | Terbufos | 2.5e-05 | mg/kg-day | FALSE |  |  |  |  | Chronic Oral Reference Dose |  | RSL
|  |  |  | 886-50-0 | Terbutryn | 6.3 | mg/kg | FALSE |  |  |  |  | Resident Soil |  | RSL
|  |  |  | 886-50-0 | Terbutryn | 82 | mg/kg | FALSE |  |  |  |  | Industrial Soil |  | RSL
|  |  |  | 886-50-0 | Terbutryn | 1.3 | ug/l | FALSE |  |  |  |  | Tap Water |  | RSL
|  |  |  | 886-50-0 | Terbutryn | 0.0019 | mg/kg | FALSE |  |  |  |  | Risk-based SSL |  | RSL
|  |  |  | 886-50-0 | Terbutryn | 0.001 | mg/kg-day | FALSE |  |  |  |  | Chronic Oral Reference Dose |  | RSL
|  |  |  | 540-88-5 | Tert-Butyl Acetate | 8.1 | mg/kg | FALSE |  |  |  |  | Resident Soil |  | RSL
|  |  |  | 540-88-5 | Tert-Butyl Acetate | 36 | mg/kg | FALSE |  |  |  |  | Industrial Soil |  | RSL
|  |  |  | 540-88-5 | Tert-Butyl Acetate | 2.2 | ug/m3 | FALSE |  |  |  |  | Resident Air |  | RSL
|  |  |  | 540-88-5 | Tert-Butyl Acetate | 9.4 | ug/m3 | FALSE |  |  |  |  | Industrial Air |  | RSL
|  |  |  | 540-88-5 | Tert-Butyl Acetate | 3.3 | ug/l | FALSE |  |  |  |  | Tap Water |  | RSL
|  |  |  | 540-88-5 | Tert-Butyl Acetate | 0.00076 | mg/kg | FALSE |  |  |  |  | Risk-based SSL |  | RSL
|  |  |  | 540-88-5 | Tert-Butyl Acetate | 0.005 | (mg/kg-day)-1 | FALSE |  |  |  |  | Oral Slope Factor |  | RSL
|  |  |  | 540-88-5 | Tert-Butyl Acetate | 1.3e-06 | ug/m3 | FALSE |  |  |  |  | Inhalation Unit Risk |  | RSL
|  |  |  | 5436-43-1 | Tetrabromodiphenyl ether, 2,2',4,4'- (BDE-47) | 0.63 | mg/kg | FALSE |  |  |  |  | Resident Soil |  | RSL
|  |  |  | 5436-43-1 | Tetrabromodiphenyl ether, 2,2',4,4'- (BDE-47) | 8.2 | mg/kg | FALSE |  |  |  |  | Industrial Soil |  | RSL
|  |  |  | 5436-43-1 | Tetrabromodiphenyl ether, 2,2',4,4'- (BDE-47) | 0.2 | ug/l | FALSE |  |  |  |  | Tap Water |  | RSL
|  |  |  | 5436-43-1 | Tetrabromodiphenyl ether, 2,2',4,4'- (BDE-47) | 0.0053 | mg/kg | FALSE |  |  |  |  | Risk-based SSL |  | RSL
|  |  |  | 5436-43-1 | Tetrabromodiphenyl ether, 2,2',4,4'- (BDE-47) | 0.0001 | mg/kg-day | FALSE |  |  |  |  | Chronic Oral Reference Dose |  | RSL
|  |  |  | 95-94-3 | Tetrachlorobenzene, 1,2,4,5- | 0.23 | mg/kg | FALSE |  |  |  |  | Resident Soil |  | RSL
|  |  |  | 95-94-3 | Tetrachlorobenzene, 1,2,4,5- | 3.5 | mg/kg | FALSE |  |  |  |  | Industrial Soil |  | RSL
|  |  |  | 95-94-3 | Tetrachlorobenzene, 1,2,4,5- | 0.017 | ug/l | FALSE |  |  |  |  | Tap Water |  | RSL
|  |  |  | 95-94-3 | Tetrachlorobenzene, 1,2,4,5- | 7.9e-05 | mg/kg | FALSE |  |  |  |  | Risk-based SSL |  | RSL
|  |  |  | 95-94-3 | Tetrachlorobenzene, 1,2,4,5- | 3e-05 | mg/kg-day | FALSE |  |  |  |  | Chronic Oral Reference Dose |  | RSL
|  |  |  | 630-20-6 | Tetrachloroethane, 1,1,1,2- | 2 | mg/kg | FALSE |  |  |  |  | Resident Soil |  | RSL
|  |  |  | 630-20-6 | Tetrachloroethane, 1,1,1,2- | 8.8 | mg/kg | FALSE |  |  |  |  | Industrial Soil |  | RSL
|  |  |  | 630-20-6 | Tetrachloroethane, 1,1,1,2- | 0.38 | ug/m3 | FALSE |  |  |  |  | Resident Air |  | RSL
|  |  |  | 630-20-6 | Tetrachloroethane, 1,1,1,2- | 1.7 | ug/m3 | FALSE |  |  |  |  | Industrial Air |  | RSL
|  |  |  | 630-20-6 | Tetrachloroethane, 1,1,1,2- | 0.57 | ug/l | FALSE |  |  |  |  | Tap Water |  | RSL
|  |  |  | 630-20-6 | Tetrachloroethane, 1,1,1,2- | 0.00022 | mg/kg | FALSE |  |  |  |  | Risk-based SSL |  | RSL
|  |  |  | 630-20-6 | Tetrachloroethane, 1,1,1,2- | 0.026 | (mg/kg-day)-1 | FALSE |  |  |  |  | Oral Slope Factor |  | RSL
|  |  |  | 630-20-6 | Tetrachloroethane, 1,1,1,2- | 7.4e-06 | ug/m3 | FALSE |  |  |  |  | Inhalation Unit Risk |  | RSL
|  |  |  | 630-20-6 | Tetrachloroethane, 1,1,1,2- | 0.03 | mg/kg-day | FALSE |  |  |  |  | Chronic Oral Reference Dose |  | RSL
|  |  |  | 79-34-5 | Tetrachloroethane, 1,1,2,2- | 0.6 | mg/kg | FALSE |  |  |  |  | Resident Soil |  | RSL
|  |  |  | 79-34-5 | Tetrachloroethane, 1,1,2,2- | 2.7 | mg/kg | FALSE |  |  |  |  | Industrial Soil |  | RSL
|  |  |  | 79-34-5 | Tetrachloroethane, 1,1,2,2- | 0.048 | ug/m3 | FALSE |  |  |  |  | Resident Air |  | RSL
|  |  |  | 79-34-5 | Tetrachloroethane, 1,1,2,2- | 0.21 | ug/m3 | FALSE |  |  |  |  | Industrial Air |  | RSL
|  |  |  | 79-34-5 | Tetrachloroethane, 1,1,2,2- | 0.076 | ug/l | FALSE |  |  |  |  | Tap Water |  | RSL
|  |  |  | 79-34-5 | Tetrachloroethane, 1,1,2,2- | 3e-05 | mg/kg | FALSE |  |  |  |  | Risk-based SSL |  | RSL
|  |  |  | 79-34-5 | Tetrachloroethane, 1,1,2,2- | 0.2 | (mg/kg-day)-1 | FALSE |  |  |  |  | Oral Slope Factor |  | RSL
|  |  |  | 79-34-5 | Tetrachloroethane, 1,1,2,2- | 5.8e-05 | ug/m3 | FALSE |  |  |  |  | Inhalation Unit Risk |  | RSL
|  |  |  | 79-34-5 | Tetrachloroethane, 1,1,2,2- | 0.02 | mg/kg-day | FALSE |  |  |  |  | Chronic Oral Reference Dose |  | RSL
|  |  |  | 127-18-4 | Tetrachloroethylene | 8.1 | mg/kg | FALSE |  |  |  |  | Resident Soil |  | RSL
|  |  |  | 127-18-4 | Tetrachloroethylene | 39 | mg/kg | FALSE |  |  |  |  | Industrial Soil |  | RSL
|  |  |  | 127-18-4 | Tetrachloroethylene | 4.2 | ug/m3 | FALSE |  |  |  |  | Resident Air |  | RSL
|  |  |  | 127-18-4 | Tetrachloroethylene | 18 | ug/m3 | FALSE |  |  |  |  | Industrial Air |  | RSL
|  |  |  | 127-18-4 | Tetrachloroethylene | 4.1 | ug/l | FALSE |  |  |  |  | Tap Water |  | RSL
|  |  |  | 127-18-4 | Tetrachloroethylene | 5 | ug/l | FALSE |  |  |  |  | MCL |  | RSL
|  |  |  | 127-18-4 | Tetrachloroethylene | 0.0018 | mg/kg | FALSE |  |  |  |  | Risk-based SSL |  | RSL
|  |  |  | 127-18-4 | Tetrachloroethylene | 0.0023 | mg/kg | FALSE |  |  |  |  | MCL-based SSL |  | RSL
|  |  |  | 127-18-4 | Tetrachloroethylene | 0.0021 | (mg/kg-day)-1 | FALSE |  |  |  |  | Oral Slope Factor |  | RSL
|  |  |  | 127-18-4 | Tetrachloroethylene | 2.6e-07 | ug/m3 | FALSE |  |  |  |  | Inhalation Unit Risk |  | RSL
|  |  |  | 127-18-4 | Tetrachloroethylene | 0.006 | mg/kg-day | FALSE |  |  |  |  | Chronic Oral Reference Dose |  | RSL
|  |  |  | 127-18-4 | Tetrachloroethylene | 0.04 | mg/m3 | FALSE |  |  |  |  | RfCi |  | RSL
|  |  |  | 58-90-2 | Tetrachlorophenol, 2,3,4,6- | 190 | mg/kg | FALSE |  |  |  |  | Resident Soil |  | RSL
|  |  |  | 58-90-2 | Tetrachlorophenol, 2,3,4,6- | 2500 | mg/kg | FALSE |  |  |  |  | Industrial Soil |  | RSL
|  |  |  | 58-90-2 | Tetrachlorophenol, 2,3,4,6- | 24 | ug/l | FALSE |  |  |  |  | Tap Water |  | RSL
|  |  |  | 58-90-2 | Tetrachlorophenol, 2,3,4,6- | 0.018 | mg/kg | FALSE |  |  |  |  | Risk-based SSL |  | RSL
|  |  |  | 58-90-2 | Tetrachlorophenol, 2,3,4,6- | 0.03 | mg/kg-day | FALSE |  |  |  |  | Chronic Oral Reference Dose |  | RSL
|  |  |  | 5216-25-1 | Tetrachlorotoluene, p- alpha, alpha, alpha- | 0.043 | mg/kg | FALSE |  |  |  |  | Resident Soil |  | RSL
|  |  |  | 5216-25-1 | Tetrachlorotoluene, p- alpha, alpha, alpha- | 0.2 | mg/kg | FALSE |  |  |  |  | Industrial Soil |  | RSL
|  |  |  | 5216-25-1 | Tetrachlorotoluene, p- alpha, alpha, alpha- | 0.0017 | ug/l | FALSE |  |  |  |  | Tap Water |  | RSL
|  |  |  | 5216-25-1 | Tetrachlorotoluene, p- alpha, alpha, alpha- | 5.7e-06 | mg/kg | FALSE |  |  |  |  | Risk-based SSL |  | RSL
|  |  |  | 5216-25-1 | Tetrachlorotoluene, p- alpha, alpha, alpha- | 16 | (mg/kg-day)-1 | FALSE |  |  |  |  | Oral Slope Factor |  | RSL
|  |  |  | 5216-25-1 | Tetrachlorotoluene, p- alpha, alpha, alpha- | 6e-05 | mg/kg-day | FALSE |  |  |  |  | Chronic Oral Reference Dose |  | RSL
|  |  |  | 3689-24-5 | Tetraethyl Dithiopyrophosphate | 3.2 | mg/kg | FALSE |  |  |  |  | Resident Soil |  | RSL
|  |  |  | 3689-24-5 | Tetraethyl Dithiopyrophosphate | 41 | mg/kg | FALSE |  |  |  |  | Industrial Soil |  | RSL
|  |  |  | 3689-24-5 | Tetraethyl Dithiopyrophosphate | 0.71 | ug/l | FALSE |  |  |  |  | Tap Water |  | RSL
|  |  |  | 3689-24-5 | Tetraethyl Dithiopyrophosphate | 0.00052 | mg/kg | FALSE |  |  |  |  | Risk-based SSL |  | RSL
|  |  |  | 3689-24-5 | Tetraethyl Dithiopyrophosphate | 0.0005 | mg/kg-day | FALSE |  |  |  |  | Chronic Oral Reference Dose |  | RSL
|  |  |  | 811-97-2 | Tetrafluoroethane, 1,1,1,2- | 10000 | mg/kg | FALSE |  |  |  |  | Resident Soil |  | RSL
|  |  |  | 811-97-2 | Tetrafluoroethane, 1,1,1,2- | 43000 | mg/kg | FALSE |  |  |  |  | Industrial Soil |  | RSL
|  |  |  | 811-97-2 | Tetrafluoroethane, 1,1,1,2- | 8300 | ug/m3 | FALSE |  |  |  |  | Resident Air |  | RSL
|  |  |  | 811-97-2 | Tetrafluoroethane, 1,1,1,2- | 35000 | ug/m3 | FALSE |  |  |  |  | Industrial Air |  | RSL
|  |  |  | 811-97-2 | Tetrafluoroethane, 1,1,1,2- | 17000 | ug/l | FALSE |  |  |  |  | Tap Water |  | RSL
|  |  |  | 811-97-2 | Tetrafluoroethane, 1,1,1,2- | 9.3 | mg/kg | FALSE |  |  |  |  | Risk-based SSL |  | RSL
|  |  |  | 811-97-2 | Tetrafluoroethane, 1,1,1,2- | 80 | mg/m3 | FALSE |  |  |  |  | RfCi |  | RSL
|  |  |  | 16853-36-4 | Tetramethylphosphoramide, -N,N,N',N" (TMPA) | 0.63 | mg/kg | FALSE |  |  |  |  | Resident Soil |  | RSL
|  |  |  | 16853-36-4 | Tetramethylphosphoramide, -N,N,N',N" (TMPA) | 8.2 | mg/kg | FALSE |  |  |  |  | Industrial Soil |  | RSL
|  |  |  | 16853-36-4 | Tetramethylphosphoramide, -N,N,N',N" (TMPA) | 0.2 | ug/l | FALSE |  |  |  |  | Tap Water |  | RSL
|  |  |  | 16853-36-4 | Tetramethylphosphoramide, -N,N,N',N" (TMPA) | 0.0001 | mg/kg-day | FALSE |  |  |  |  | Chronic Oral Reference Dose |  | RSL
|  |  |  | 479-45-8 | Tetryl (Trinitrophenylmethylnitramine) | 16 | mg/kg | FALSE |  |  |  |  | Resident Soil |  | RSL
|  |  |  | 479-45-8 | Tetryl (Trinitrophenylmethylnitramine) | 230 | mg/kg | FALSE |  |  |  |  | Industrial Soil |  | RSL
|  |  |  | 479-45-8 | Tetryl (Trinitrophenylmethylnitramine) | 3.9 | ug/l | FALSE |  |  |  |  | Tap Water |  | RSL
|  |  |  | 479-45-8 | Tetryl (Trinitrophenylmethylnitramine) | 0.037 | mg/kg | FALSE |  |  |  |  | Risk-based SSL |  | RSL
|  |  |  | 479-45-8 | Tetryl (Trinitrophenylmethylnitramine) | 0.002 | mg/kg-day | FALSE |  |  |  |  | Chronic Oral Reference Dose |  | RSL
|  |  |  | 1314-32-5 | Thallic Oxide | 0.16 | mg/kg | FALSE |  |  |  |  | Resident Soil |  | RSL
|  |  |  | 1314-32-5 | Thallic Oxide | 2.3 | mg/kg | FALSE |  |  |  |  | Industrial Soil |  | RSL
|  |  |  | 1314-32-5 | Thallic Oxide | 0.04 | ug/l | FALSE |  |  |  |  | Tap Water |  | RSL
|  |  |  | 1314-32-5 | Thallic Oxide | 2e-05 | mg/kg-day | FALSE |  |  |  |  | Chronic Oral Reference Dose |  | RSL
|  |  |  | 10102-45-1 | Thallium (I) Nitrate | 0.078 | mg/kg | FALSE |  |  |  |  | Resident Soil |  | RSL
|  |  |  | 10102-45-1 | Thallium (I) Nitrate | 1.2 | mg/kg | FALSE |  |  |  |  | Industrial Soil |  | RSL
|  |  |  | 10102-45-1 | Thallium (I) Nitrate | 0.02 | ug/l | FALSE |  |  |  |  | Tap Water |  | RSL
|  |  |  | 10102-45-1 | Thallium (I) Nitrate | 1e-05 | mg/kg-day | FALSE |  |  |  |  | Chronic Oral Reference Dose |  | RSL
|  |  |  | 7440-28-0 | Thallium (Soluble Salts) | 0.078 | mg/kg | FALSE |  |  |  |  | Resident Soil |  | RSL
|  |  |  | 7440-28-0 | Thallium (Soluble Salts) | 1.2 | mg/kg | FALSE |  |  |  |  | Industrial Soil |  | RSL
|  |  |  | 7440-28-0 | Thallium (Soluble Salts) | 0.02 | ug/l | FALSE |  |  |  |  | Tap Water |  | RSL
|  |  |  | 7440-28-0 | Thallium (Soluble Salts) | 2 | ug/l | FALSE |  |  |  |  | MCL |  | RSL
|  |  |  | 7440-28-0 | Thallium (Soluble Salts) | 0.0014 | mg/kg | FALSE |  |  |  |  | Risk-based SSL |  | RSL
|  |  |  | 7440-28-0 | Thallium (Soluble Salts) | 0.14 | mg/kg | FALSE |  |  |  |  | MCL-based SSL |  | RSL
|  |  |  | 7440-28-0 | Thallium (Soluble Salts) | 1e-05 | mg/kg-day | FALSE |  |  |  |  | Chronic Oral Reference Dose |  | RSL
|  |  |  | 563-68-8 | Thallium Acetate | 0.078 | mg/kg | FALSE |  |  |  |  | Resident Soil |  | RSL
|  |  |  | 563-68-8 | Thallium Acetate | 1.2 | mg/kg | FALSE |  |  |  |  | Industrial Soil |  | RSL
|  |  |  | 563-68-8 | Thallium Acetate | 0.02 | ug/l | FALSE |  |  |  |  | Tap Water |  | RSL
|  |  |  | 563-68-8 | Thallium Acetate | 4.1e-06 | mg/kg | FALSE |  |  |  |  | Risk-based SSL |  | RSL
|  |  |  | 563-68-8 | Thallium Acetate | 1e-05 | mg/kg-day | FALSE |  |  |  |  | Chronic Oral Reference Dose |  | RSL
|  |  |  | 6533-73-9 | Thallium Carbonate | 0.13 | mg/kg | FALSE |  |  |  |  | Resident Soil |  | RSL
|  |  |  | 6533-73-9 | Thallium Carbonate | 1.6 | mg/kg | FALSE |  |  |  |  | Industrial Soil |  | RSL
|  |  |  | 6533-73-9 | Thallium Carbonate | 0.04 | ug/l | FALSE |  |  |  |  | Tap Water |  | RSL
|  |  |  | 6533-73-9 | Thallium Carbonate | 8.3e-06 | mg/kg | FALSE |  |  |  |  | Risk-based SSL |  | RSL
|  |  |  | 6533-73-9 | Thallium Carbonate | 2e-05 | mg/kg-day | FALSE |  |  |  |  | Chronic Oral Reference Dose |  | RSL
|  |  |  | 7791-12-0 | Thallium Chloride | 0.078 | mg/kg | FALSE |  |  |  |  | Resident Soil |  | RSL
|  |  |  | 7791-12-0 | Thallium Chloride | 1.2 | mg/kg | FALSE |  |  |  |  | Industrial Soil |  | RSL
|  |  |  | 7791-12-0 | Thallium Chloride | 0.02 | ug/l | FALSE |  |  |  |  | Tap Water |  | RSL
|  |  |  | 7791-12-0 | Thallium Chloride | 1e-05 | mg/kg-day | FALSE |  |  |  |  | Chronic Oral Reference Dose |  | RSL
|  |  |  | 12039-52-0 | Thallium Selenite | 0.078 | mg/kg | FALSE |  |  |  |  | Resident Soil |  | RSL
|  |  |  | 12039-52-0 | Thallium Selenite | 1.2 | mg/kg | FALSE |  |  |  |  | Industrial Soil |  | RSL
|  |  |  | 12039-52-0 | Thallium Selenite | 0.02 | ug/l | FALSE |  |  |  |  | Tap Water |  | RSL
|  |  |  | 12039-52-0 | Thallium Selenite | 1e-05 | mg/kg-day | FALSE |  |  |  |  | Chronic Oral Reference Dose |  | RSL
|  |  |  | 7446-18-6 | Thallium Sulfate | 0.16 | mg/kg | FALSE |  |  |  |  | Resident Soil |  | RSL
|  |  |  | 7446-18-6 | Thallium Sulfate | 2.3 | mg/kg | FALSE |  |  |  |  | Industrial Soil |  | RSL
|  |  |  | 7446-18-6 | Thallium Sulfate | 0.04 | ug/l | FALSE |  |  |  |  | Tap Water |  | RSL
|  |  |  | 7446-18-6 | Thallium Sulfate | 2e-05 | mg/kg-day | FALSE |  |  |  |  | Chronic Oral Reference Dose |  | RSL
|  |  |  | 79277-27-3 | Thifensulfuron-methyl | 270 | mg/kg | FALSE |  |  |  |  | Resident Soil |  | RSL
|  |  |  | 79277-27-3 | Thifensulfuron-methyl | 3500 | mg/kg | FALSE |  |  |  |  | Industrial Soil |  | RSL
|  |  |  | 79277-27-3 | Thifensulfuron-methyl | 86 | ug/l | FALSE |  |  |  |  | Tap Water |  | RSL
|  |  |  | 79277-27-3 | Thifensulfuron-methyl | 0.026 | mg/kg | FALSE |  |  |  |  | Risk-based SSL |  | RSL
|  |  |  | 79277-27-3 | Thifensulfuron-methyl | 0.043 | mg/kg-day | FALSE |  |  |  |  | Chronic Oral Reference Dose |  | RSL
|  |  |  | 28249-77-6 | Thiobencarb | 63 | mg/kg | FALSE |  |  |  |  | Resident Soil |  | RSL
|  |  |  | 28249-77-6 | Thiobencarb | 820 | mg/kg | FALSE |  |  |  |  | Industrial Soil |  | RSL
|  |  |  | 28249-77-6 | Thiobencarb | 16 | ug/l | FALSE |  |  |  |  | Tap Water |  | RSL
|  |  |  | 28249-77-6 | Thiobencarb | 0.055 | mg/kg | FALSE |  |  |  |  | Risk-based SSL |  | RSL
|  |  |  | 28249-77-6 | Thiobencarb | 0.01 | mg/kg-day | FALSE |  |  |  |  | Chronic Oral Reference Dose |  | RSL
|  |  |  | 111-48-8 | Thiodiglycol | 540 | mg/kg | FALSE |  |  |  |  | Resident Soil |  | RSL
|  |  |  | 111-48-8 | Thiodiglycol | 7900 | mg/kg | FALSE |  |  |  |  | Industrial Soil |  | RSL
|  |  |  | 111-48-8 | Thiodiglycol | 140 | ug/l | FALSE |  |  |  |  | Tap Water |  | RSL
|  |  |  | 111-48-8 | Thiodiglycol | 0.028 | mg/kg | FALSE |  |  |  |  | Risk-based SSL |  | RSL
|  |  |  | 111-48-8 | Thiodiglycol | 0.07 | mg/kg-day | FALSE |  |  |  |  | Chronic Oral Reference Dose |  | RSL
|  |  |  | 39196-18-4 | Thiofanox | 1.9 | mg/kg | FALSE |  |  |  |  | Resident Soil |  | RSL
|  |  |  | 39196-18-4 | Thiofanox | 25 | mg/kg | FALSE |  |  |  |  | Industrial Soil |  | RSL
|  |  |  | 39196-18-4 | Thiofanox | 0.53 | ug/l | FALSE |  |  |  |  | Tap Water |  | RSL
|  |  |  | 39196-18-4 | Thiofanox | 0.00018 | mg/kg | FALSE |  |  |  |  | Risk-based SSL |  | RSL
|  |  |  | 39196-18-4 | Thiofanox | 0.0003 | mg/kg-day | FALSE |  |  |  |  | Chronic Oral Reference Dose |  | RSL
|  |  |  | 23564-05-8 | Thiophanate, Methyl | 47 | mg/kg | FALSE |  |  |  |  | Resident Soil |  | RSL
|  |  |  | 23564-05-8 | Thiophanate, Methyl | 200 | mg/kg | FALSE |  |  |  |  | Industrial Soil |  | RSL
|  |  |  | 23564-05-8 | Thiophanate, Methyl | 6.7 | ug/l | FALSE |  |  |  |  | Tap Water |  | RSL
|  |  |  | 23564-05-8 | Thiophanate, Methyl | 0.0057 | mg/kg | FALSE |  |  |  |  | Risk-based SSL |  | RSL
|  |  |  | 23564-05-8 | Thiophanate, Methyl | 0.012 | (mg/kg-day)-1 | FALSE |  |  |  |  | Oral Slope Factor |  | RSL
|  |  |  | 23564-05-8 | Thiophanate, Methyl | 0.16 | mg/kg-day | FALSE |  |  |  |  | Chronic Oral Reference Dose |  | RSL
|  |  |  | 137-26-8 | Thiram | 95 | mg/kg | FALSE |  |  |  |  | Resident Soil |  | RSL
|  |  |  | 137-26-8 | Thiram | 1200 | mg/kg | FALSE |  |  |  |  | Industrial Soil |  | RSL
|  |  |  | 137-26-8 | Thiram | 29 | ug/l | FALSE |  |  |  |  | Tap Water |  | RSL
|  |  |  | 137-26-8 | Thiram | 0.042 | mg/kg | FALSE |  |  |  |  | Risk-based SSL |  | RSL
|  |  |  | 137-26-8 | Thiram | 0.015 | mg/kg-day | FALSE |  |  |  |  | Chronic Oral Reference Dose |  | RSL
|  |  |  | 7440-31-5 | Tin | 4700 | mg/kg | FALSE |  |  |  |  | Resident Soil |  | RSL
|  |  |  | 7440-31-5 | Tin | 70000 | mg/kg | FALSE |  |  |  |  | Industrial Soil |  | RSL
|  |  |  | 7440-31-5 | Tin | 1200 | ug/l | FALSE |  |  |  |  | Tap Water |  | RSL
|  |  |  | 7440-31-5 | Tin | 300 | mg/kg | FALSE |  |  |  |  | Risk-based SSL |  | RSL
|  |  |  | 7440-31-5 | Tin | 0.6 | mg/kg-day | FALSE |  |  |  |  | Chronic Oral Reference Dose |  | RSL
|  |  |  | 7550-45-0 | Titanium Tetrachloride | 14000 | mg/kg | FALSE |  |  |  |  | Resident Soil |  | RSL
|  |  |  | 7550-45-0 | Titanium Tetrachloride | 60000 | mg/kg | FALSE |  |  |  |  | Industrial Soil |  | RSL
|  |  |  | 7550-45-0 | Titanium Tetrachloride | 0.01 | ug/m3 | FALSE |  |  |  |  | Resident Air |  | RSL
|  |  |  | 7550-45-0 | Titanium Tetrachloride | 0.044 | ug/m3 | FALSE |  |  |  |  | Industrial Air |  | RSL
|  |  |  | 7550-45-0 | Titanium Tetrachloride | 0.021 | ug/l | FALSE |  |  |  |  | Tap Water |  | RSL
|  |  |  | 7550-45-0 | Titanium Tetrachloride | 0.0001 | mg/m3 | FALSE |  |  |  |  | RfCi |  | RSL
|  |  |  | 108-88-3 | Toluene | 490 | mg/kg | FALSE |  |  |  |  | Resident Soil |  | RSL
|  |  |  | 108-88-3 | Toluene | 4700 | mg/kg | FALSE |  |  |  |  | Industrial Soil |  | RSL
|  |  |  | 108-88-3 | Toluene | 520 | ug/m3 | FALSE |  |  |  |  | Resident Air |  | RSL
|  |  |  | 108-88-3 | Toluene | 2200 | ug/m3 | FALSE |  |  |  |  | Industrial Air |  | RSL
|  |  |  | 108-88-3 | Toluene | 110 | ug/l | FALSE |  |  |  |  | Tap Water |  | RSL
|  |  |  | 108-88-3 | Toluene | 1000 | ug/l | FALSE |  |  |  |  | MCL |  | RSL
|  |  |  | 108-88-3 | Toluene | 0.076 | mg/kg | FALSE |  |  |  |  | Risk-based SSL |  | RSL
|  |  |  | 108-88-3 | Toluene | 0.69 | mg/kg | FALSE |  |  |  |  | MCL-based SSL |  | RSL
|  |  |  | 108-88-3 | Toluene | 0.08 | mg/kg-day | FALSE |  |  |  |  | Chronic Oral Reference Dose |  | RSL
|  |  |  | 108-88-3 | Toluene | 5 | mg/m3 | FALSE |  |  |  |  | RfCi |  | RSL
|  |  |  | 584-84-9 | Toluene-2,4-diisocyanate | 0.64 | mg/kg | FALSE |  |  |  |  | Resident Soil |  | RSL
|  |  |  | 584-84-9 | Toluene-2,4-diisocyanate | 2.7 | mg/kg | FALSE |  |  |  |  | Industrial Soil |  | RSL
|  |  |  | 584-84-9 | Toluene-2,4-diisocyanate | 0.00083 | ug/m3 | FALSE |  |  |  |  | Resident Air |  | RSL
|  |  |  | 584-84-9 | Toluene-2,4-diisocyanate | 0.0035 | ug/m3 | FALSE |  |  |  |  | Industrial Air |  | RSL
|  |  |  | 584-84-9 | Toluene-2,4-diisocyanate | 0.0017 | ug/l | FALSE |  |  |  |  | Tap Water |  | RSL
|  |  |  | 584-84-9 | Toluene-2,4-diisocyanate | 2.5e-05 | mg/kg | FALSE |  |  |  |  | Risk-based SSL |  | RSL
|  |  |  | 584-84-9 | Toluene-2,4-diisocyanate | 0.039 | (mg/kg-day)-1 | FALSE |  |  |  |  | Oral Slope Factor |  | RSL
|  |  |  | 584-84-9 | Toluene-2,4-diisocyanate | 1.1e-05 | ug/m3 | FALSE |  |  |  |  | Inhalation Unit Risk |  | RSL
|  |  |  | 584-84-9 | Toluene-2,4-diisocyanate | 8e-06 | mg/m3 | FALSE |  |  |  |  | RfCi |  | RSL
|  |  |  | 95-70-5 | Toluene-2,5-diamine | 1.3 | mg/kg | FALSE |  |  |  |  | Resident Soil |  | RSL
|  |  |  | 95-70-5 | Toluene-2,5-diamine | 13 | mg/kg | FALSE |  |  |  |  | Industrial Soil |  | RSL
|  |  |  | 95-70-5 | Toluene-2,5-diamine | 0.4 | ug/l | FALSE |  |  |  |  | Tap Water |  | RSL
|  |  |  | 95-70-5 | Toluene-2,5-diamine | 0.00012 | mg/kg | FALSE |  |  |  |  | Risk-based SSL |  | RSL
|  |  |  | 95-70-5 | Toluene-2,5-diamine | 0.18 | (mg/kg-day)-1 | FALSE |  |  |  |  | Oral Slope Factor |  | RSL
|  |  |  | 95-70-5 | Toluene-2,5-diamine | 0.0002 | mg/kg-day | FALSE |  |  |  |  | Chronic Oral Reference Dose |  | RSL
|  |  |  | 91-08-7 | Toluene-2,6-diisocyanate | 0.53 | mg/kg | FALSE |  |  |  |  | Resident Soil |  | RSL
|  |  |  | 91-08-7 | Toluene-2,6-diisocyanate | 2.2 | mg/kg | FALSE |  |  |  |  | Industrial Soil |  | RSL
|  |  |  | 91-08-7 | Toluene-2,6-diisocyanate | 0.00083 | ug/m3 | FALSE |  |  |  |  | Resident Air |  | RSL
|  |  |  | 91-08-7 | Toluene-2,6-diisocyanate | 0.0035 | ug/m3 | FALSE |  |  |  |  | Industrial Air |  | RSL
|  |  |  | 91-08-7 | Toluene-2,6-diisocyanate | 0.0017 | ug/l | FALSE |  |  |  |  | Tap Water |  | RSL
|  |  |  | 91-08-7 | Toluene-2,6-diisocyanate | 2.6e-05 | mg/kg | FALSE |  |  |  |  | Risk-based SSL |  | RSL
|  |  |  | 91-08-7 | Toluene-2,6-diisocyanate | 0.039 | (mg/kg-day)-1 | FALSE |  |  |  |  | Oral Slope Factor |  | RSL
|  |  |  | 91-08-7 | Toluene-2,6-diisocyanate | 1.1e-05 | ug/m3 | FALSE |  |  |  |  | Inhalation Unit Risk |  | RSL
|  |  |  | 91-08-7 | Toluene-2,6-diisocyanate | 8e-06 | mg/m3 | FALSE |  |  |  |  | RfCi |  | RSL
|  |  |  | 2687-25-4 | Toluenediamine, 2,3- | 0.63 | mg/kg | FALSE |  |  |  |  | Resident Soil |  | RSL
|  |  |  | 2687-25-4 | Toluenediamine, 2,3- | 8.2 | mg/kg | FALSE |  |  |  |  | Industrial Soil |  | RSL
|  |  |  | 2687-25-4 | Toluenediamine, 2,3- | 0.2 | ug/l | FALSE |  |  |  |  | Tap Water |  | RSL
|  |  |  | 2687-25-4 | Toluenediamine, 2,3- | 6.2e-05 | mg/kg | FALSE |  |  |  |  | Risk-based SSL |  | RSL
|  |  |  | 2687-25-4 | Toluenediamine, 2,3- | 0.0001 | mg/kg-day | FALSE |  |  |  |  | Chronic Oral Reference Dose |  | RSL
|  |  |  | 496-72-0 | Toluenediamine, 3,4- | 0.63 | mg/kg | FALSE |  |  |  |  | Resident Soil |  | RSL
|  |  |  | 496-72-0 | Toluenediamine, 3,4- | 8.2 | mg/kg | FALSE |  |  |  |  | Industrial Soil |  | RSL
|  |  |  | 496-72-0 | Toluenediamine, 3,4- | 0.2 | ug/l | FALSE |  |  |  |  | Tap Water |  | RSL
|  |  |  | 496-72-0 | Toluenediamine, 3,4- | 6.2e-05 | mg/kg | FALSE |  |  |  |  | Risk-based SSL |  | RSL
|  |  |  | 496-72-0 | Toluenediamine, 3,4- | 0.0001 | mg/kg-day | FALSE |  |  |  |  | Chronic Oral Reference Dose |  | RSL
|  |  |  | 99-94-5 | Toluic Acid, p- | 32 | mg/kg | FALSE |  |  |  |  | Resident Soil |  | RSL
|  |  |  | 99-94-5 | Toluic Acid, p- | 410 | mg/kg | FALSE |  |  |  |  | Industrial Soil |  | RSL
|  |  |  | 99-94-5 | Toluic Acid, p- | 9 | ug/l | FALSE |  |  |  |  | Tap Water |  | RSL
|  |  |  | 99-94-5 | Toluic Acid, p- | 0.0023 | mg/kg | FALSE |  |  |  |  | Risk-based SSL |  | RSL
|  |  |  | 99-94-5 | Toluic Acid, p- | 0.005 | mg/kg-day | FALSE |  |  |  |  | Chronic Oral Reference Dose |  | RSL
|  |  |  | 95-53-4 | Toluidine, o- (Methylaniline, 2-) | 34 | mg/kg | FALSE |  |  |  |  | Resident Soil |  | RSL
|  |  |  | 95-53-4 | Toluidine, o- (Methylaniline, 2-) | 140 | mg/kg | FALSE |  |  |  |  | Industrial Soil |  | RSL
|  |  |  | 95-53-4 | Toluidine, o- (Methylaniline, 2-) | 0.055 | ug/m3 | FALSE |  |  |  |  | Resident Air |  | RSL
|  |  |  | 95-53-4 | Toluidine, o- (Methylaniline, 2-) | 0.24 | ug/m3 | FALSE |  |  |  |  | Industrial Air |  | RSL
|  |  |  | 95-53-4 | Toluidine, o- (Methylaniline, 2-) | 4.7 | ug/l | FALSE |  |  |  |  | Tap Water |  | RSL
|  |  |  | 95-53-4 | Toluidine, o- (Methylaniline, 2-) | 0.002 | mg/kg | FALSE |  |  |  |  | Risk-based SSL |  | RSL
|  |  |  | 95-53-4 | Toluidine, o- (Methylaniline, 2-) | 0.016 | (mg/kg-day)-1 | FALSE |  |  |  |  | Oral Slope Factor |  | RSL
|  |  |  | 95-53-4 | Toluidine, o- (Methylaniline, 2-) | 5.1e-05 | ug/m3 | FALSE |  |  |  |  | Inhalation Unit Risk |  | RSL
|  |  |  | 106-49-0 | Toluidine, p- | 18 | mg/kg | FALSE |  |  |  |  | Resident Soil |  | RSL
|  |  |  | 106-49-0 | Toluidine, p- | 77 | mg/kg | FALSE |  |  |  |  | Industrial Soil |  | RSL
|  |  |  | 106-49-0 | Toluidine, p- | 2.5 | ug/l | FALSE |  |  |  |  | Tap Water |  | RSL
|  |  |  | 106-49-0 | Toluidine, p- | 0.0011 | mg/kg | FALSE |  |  |  |  | Risk-based SSL |  | RSL
|  |  |  | 106-49-0 | Toluidine, p- | 0.03 | (mg/kg-day)-1 | FALSE |  |  |  |  | Oral Slope Factor |  | RSL
|  |  |  | 106-49-0 | Toluidine, p- | 0.004 | mg/kg-day | FALSE |  |  |  |  | Chronic Oral Reference Dose |  | RSL
|  |  |  | E1790670 | Total Petroleum Hydrocarbons (Aliphatic High) | 23000 | mg/kg | FALSE |  |  |  |  | Resident Soil |  | RSL
|  |  |  | E1790670 | Total Petroleum Hydrocarbons (Aliphatic High) | 350000 | mg/kg | FALSE |  |  |  |  | Industrial Soil |  | RSL
|  |  |  | E1790670 | Total Petroleum Hydrocarbons (Aliphatic High) | 6000 | ug/l | FALSE |  |  |  |  | Tap Water |  | RSL
|  |  |  | E1790670 | Total Petroleum Hydrocarbons (Aliphatic High) | 240 | mg/kg | FALSE |  |  |  |  | Risk-based SSL |  | RSL
|  |  |  | E1790670 | Total Petroleum Hydrocarbons (Aliphatic High) | 3 | mg/kg-day | FALSE |  |  |  |  | Chronic Oral Reference Dose |  | RSL
|  |  |  | E1790666 | Total Petroleum Hydrocarbons (Aliphatic Low) | 25 | mg/kg | FALSE |  |  |  |  | Resident Soil |  | RSL
|  |  |  | E1790666 | Total Petroleum Hydrocarbons (Aliphatic Low) | 190 | mg/kg | FALSE |  |  |  |  | Industrial Soil |  | RSL
|  |  |  | E1790666 | Total Petroleum Hydrocarbons (Aliphatic Low) | 42 | ug/m3 | FALSE |  |  |  |  | Resident Air |  | RSL
|  |  |  | E1790666 | Total Petroleum Hydrocarbons (Aliphatic Low) | 180 | ug/m3 | FALSE |  |  |  |  | Industrial Air |  | RSL
|  |  |  | E1790666 | Total Petroleum Hydrocarbons (Aliphatic Low) | 2.8 | ug/l | FALSE |  |  |  |  | Tap Water |  | RSL
|  |  |  | E1790666 | Total Petroleum Hydrocarbons (Aliphatic Low) | 0.002 | mg/kg | FALSE |  |  |  |  | Risk-based SSL |  | RSL
|  |  |  | E1790666 | Total Petroleum Hydrocarbons (Aliphatic Low) | 0.005 | mg/kg-day | FALSE |  |  |  |  | Chronic Oral Reference Dose |  | RSL
|  |  |  | E1790666 | Total Petroleum Hydrocarbons (Aliphatic Low) | 0.4 | mg/m3 | FALSE |  |  |  |  | RfCi |  | RSL
|  |  |  | E1790668 | Total Petroleum Hydrocarbons (Aliphatic Medium) | 9.6 | mg/kg | FALSE |  |  |  |  | Resident Soil |  | RSL
|  |  |  | E1790668 | Total Petroleum Hydrocarbons (Aliphatic Medium) | 44 | mg/kg | FALSE |  |  |  |  | Industrial Soil |  | RSL
|  |  |  | E1790668 | Total Petroleum Hydrocarbons (Aliphatic Medium) | 10 | ug/m3 | FALSE |  |  |  |  | Resident Air |  | RSL
|  |  |  | E1790668 | Total Petroleum Hydrocarbons (Aliphatic Medium) | 44 | ug/m3 | FALSE |  |  |  |  | Industrial Air |  | RSL
|  |  |  | E1790668 | Total Petroleum Hydrocarbons (Aliphatic Medium) | 10 | ug/l | FALSE |  |  |  |  | Tap Water |  | RSL
|  |  |  | E1790668 | Total Petroleum Hydrocarbons (Aliphatic Medium) | 0.15 | mg/kg | FALSE |  |  |  |  | Risk-based SSL |  | RSL
|  |  |  | E1790668 | Total Petroleum Hydrocarbons (Aliphatic Medium) | 0.01 | mg/kg-day | FALSE |  |  |  |  | Chronic Oral Reference Dose |  | RSL
|  |  |  | E1790668 | Total Petroleum Hydrocarbons (Aliphatic Medium) | 0.1 | mg/m3 | FALSE |  |  |  |  | RfCi |  | RSL
|  |  |  | E1790676 | Total Petroleum Hydrocarbons (Aromatic High) | 1.8 | mg/kg | FALSE |  |  |  |  | Resident Soil |  | RSL
|  |  |  | E1790676 | Total Petroleum Hydrocarbons (Aromatic High) | 22 | mg/kg | FALSE |  |  |  |  | Industrial Soil |  | RSL
|  |  |  | E1790676 | Total Petroleum Hydrocarbons (Aromatic High) | 0.00021 | ug/m3 | FALSE |  |  |  |  | Resident Air |  | RSL
|  |  |  | E1790676 | Total Petroleum Hydrocarbons (Aromatic High) | 0.00088 | ug/m3 | FALSE |  |  |  |  | Industrial Air |  | RSL
|  |  |  | E1790676 | Total Petroleum Hydrocarbons (Aromatic High) | 0.6 | ug/l | FALSE |  |  |  |  | Tap Water |  | RSL
|  |  |  | E1790676 | Total Petroleum Hydrocarbons (Aromatic High) | 0.71 | mg/kg | FALSE |  |  |  |  | Risk-based SSL |  | RSL
|  |  |  | E1790676 | Total Petroleum Hydrocarbons (Aromatic High) | 0.0003 | mg/kg-day | FALSE |  |  |  |  | Chronic Oral Reference Dose |  | RSL
|  |  |  | E1790676 | Total Petroleum Hydrocarbons (Aromatic High) | 2e-06 | mg/m3 | FALSE |  |  |  |  | RfCi |  | RSL
|  |  |  | E1790674 | Total Petroleum Hydrocarbons (Aromatic Medium) | 30 | mg/kg | FALSE |  |  |  |  | Resident Soil |  | RSL
|  |  |  | E1790674 | Total Petroleum Hydrocarbons (Aromatic Medium) | 170 | mg/kg | FALSE |  |  |  |  | Industrial Soil |  | RSL
|  |  |  | E1790674 | Total Petroleum Hydrocarbons (Aromatic Medium) | 6.3 | ug/m3 | FALSE |  |  |  |  | Resident Air |  | RSL
|  |  |  | E1790674 | Total Petroleum Hydrocarbons (Aromatic Medium) | 26 | ug/m3 | FALSE |  |  |  |  | Industrial Air |  | RSL
|  |  |  | E1790674 | Total Petroleum Hydrocarbons (Aromatic Medium) | 5.7 | ug/l | FALSE |  |  |  |  | Tap Water |  | RSL
|  |  |  | E1790674 | Total Petroleum Hydrocarbons (Aromatic Medium) | 0.0083 | mg/kg | FALSE |  |  |  |  | Risk-based SSL |  | RSL
|  |  |  | E1790674 | Total Petroleum Hydrocarbons (Aromatic Medium) | 0.01 | mg/kg-day | FALSE |  |  |  |  | Chronic Oral Reference Dose |  | RSL
|  |  |  | E1790674 | Total Petroleum Hydrocarbons (Aromatic Medium) | 0.06 | mg/m3 | FALSE |  |  |  |  | RfCi |  | RSL
|  |  |  | 8001-35-2 | Toxaphene | 0.49 | mg/kg | FALSE |  |  |  |  | Resident Soil |  | RSL
|  |  |  | 8001-35-2 | Toxaphene | 2.1 | mg/kg | FALSE |  |  |  |  | Industrial Soil |  | RSL
|  |  |  | 8001-35-2 | Toxaphene | 0.0088 | ug/m3 | FALSE |  |  |  |  | Resident Air |  | RSL
|  |  |  | 8001-35-2 | Toxaphene | 0.038 | ug/m3 | FALSE |  |  |  |  | Industrial Air |  | RSL
|  |  |  | 8001-35-2 | Toxaphene | 0.071 | ug/l | FALSE |  |  |  |  | Tap Water |  | RSL
|  |  |  | 8001-35-2 | Toxaphene | 3 | ug/l | FALSE |  |  |  |  | MCL |  | RSL
|  |  |  | 8001-35-2 | Toxaphene | 0.011 | mg/kg | FALSE |  |  |  |  | Risk-based SSL |  | RSL
|  |  |  | 8001-35-2 | Toxaphene | 0.46 | mg/kg | FALSE |  |  |  |  | MCL-based SSL |  | RSL
|  |  |  | 8001-35-2 | Toxaphene | 1.1 | (mg/kg-day)-1 | FALSE |  |  |  |  | Oral Slope Factor |  | RSL
|  |  |  | 8001-35-2 | Toxaphene | 0.00032 | ug/m3 | FALSE |  |  |  |  | Inhalation Unit Risk |  | RSL
|  |  |  | 8001-35-2 | Toxaphene | 9e-05 | mg/kg-day | FALSE |  |  |  |  | Chronic Oral Reference Dose |  | RSL
|  |  |  | E1841606 | Toxaphene, Weathered | 0.19 | mg/kg | FALSE |  |  |  |  | Resident Soil |  | RSL
|  |  |  | E1841606 | Toxaphene, Weathered | 2.5 | mg/kg | FALSE |  |  |  |  | Industrial Soil |  | RSL
|  |  |  | E1841606 | Toxaphene, Weathered | 0.06 | ug/l | FALSE |  |  |  |  | Tap Water |  | RSL
|  |  |  | E1841606 | Toxaphene, Weathered | 0.0093 | mg/kg | FALSE |  |  |  |  | Risk-based SSL |  | RSL
|  |  |  | E1841606 | Toxaphene, Weathered | 3e-05 | mg/kg-day | FALSE |  |  |  |  | Chronic Oral Reference Dose |  | RSL
|  |  |  | 66841-25-6 | Tralomethrin | 47 | mg/kg | FALSE |  |  |  |  | Resident Soil |  | RSL
|  |  |  | 66841-25-6 | Tralomethrin | 620 | mg/kg | FALSE |  |  |  |  | Industrial Soil |  | RSL
|  |  |  | 66841-25-6 | Tralomethrin | 15 | ug/l | FALSE |  |  |  |  | Tap Water |  | RSL
|  |  |  | 66841-25-6 | Tralomethrin | 5.8 | mg/kg | FALSE |  |  |  |  | Risk-based SSL |  | RSL
|  |  |  | 66841-25-6 | Tralomethrin | 0.0075 | mg/kg-day | FALSE |  |  |  |  | Chronic Oral Reference Dose |  | RSL
|  |  |  | 688-73-3 | Tri-n-butyltin | 2.3 | mg/kg | FALSE |  |  |  |  | Resident Soil |  | RSL
|  |  |  | 688-73-3 | Tri-n-butyltin | 35 | mg/kg | FALSE |  |  |  |  | Industrial Soil |  | RSL
|  |  |  | 688-73-3 | Tri-n-butyltin | 0.37 | ug/l | FALSE |  |  |  |  | Tap Water |  | RSL
|  |  |  | 688-73-3 | Tri-n-butyltin | 0.0082 | mg/kg | FALSE |  |  |  |  | Risk-based SSL |  | RSL
|  |  |  | 688-73-3 | Tri-n-butyltin | 0.0003 | mg/kg-day | FALSE |  |  |  |  | Chronic Oral Reference Dose |  | RSL
|  |  |  | 102-76-1 | Triacetin | 510000 | mg/kg | FALSE |  |  |  |  | Resident Soil |  | RSL
|  |  |  | 102-76-1 | Triacetin | 6600000 | mg/kg | FALSE |  |  |  |  | Industrial Soil |  | RSL
|  |  |  | 102-76-1 | Triacetin | 160000 | ug/l | FALSE |  |  |  |  | Tap Water |  | RSL
|  |  |  | 102-76-1 | Triacetin | 45 | mg/kg | FALSE |  |  |  |  | Risk-based SSL |  | RSL
|  |  |  | 102-76-1 | Triacetin | 80 | mg/kg-day | FALSE |  |  |  |  | Chronic Oral Reference Dose |  | RSL
|  |  |  | 43121-43-3 | Triadimefon | 210 | mg/kg | FALSE |  |  |  |  | Resident Soil |  | RSL
|  |  |  | 43121-43-3 | Triadimefon | 2800 | mg/kg | FALSE |  |  |  |  | Industrial Soil |  | RSL
|  |  |  | 43121-43-3 | Triadimefon | 63 | ug/l | FALSE |  |  |  |  | Tap Water |  | RSL
|  |  |  | 43121-43-3 | Triadimefon | 0.05 | mg/kg | FALSE |  |  |  |  | Risk-based SSL |  | RSL
|  |  |  | 43121-43-3 | Triadimefon | 0.034 | mg/kg-day | FALSE |  |  |  |  | Chronic Oral Reference Dose |  | RSL
|  |  |  | 2303-17-5 | Triallate | 9.7 | mg/kg | FALSE |  |  |  |  | Resident Soil |  | RSL
|  |  |  | 2303-17-5 | Triallate | 46 | mg/kg | FALSE |  |  |  |  | Industrial Soil |  | RSL
|  |  |  | 2303-17-5 | Triallate | 0.47 | ug/l | FALSE |  |  |  |  | Tap Water |  | RSL
|  |  |  | 2303-17-5 | Triallate | 0.001 | mg/kg | FALSE |  |  |  |  | Risk-based SSL |  | RSL
|  |  |  | 2303-17-5 | Triallate | 0.072 | (mg/kg-day)-1 | FALSE |  |  |  |  | Oral Slope Factor |  | RSL
|  |  |  | 2303-17-5 | Triallate | 0.025 | mg/kg-day | FALSE |  |  |  |  | Chronic Oral Reference Dose |  | RSL
|  |  |  | 82097-50-5 | Triasulfuron | 63 | mg/kg | FALSE |  |  |  |  | Resident Soil |  | RSL
|  |  |  | 82097-50-5 | Triasulfuron | 820 | mg/kg | FALSE |  |  |  |  | Industrial Soil |  | RSL
|  |  |  | 82097-50-5 | Triasulfuron | 20 | ug/l | FALSE |  |  |  |  | Tap Water |  | RSL
|  |  |  | 82097-50-5 | Triasulfuron | 0.021 | mg/kg | FALSE |  |  |  |  | Risk-based SSL |  | RSL
|  |  |  | 82097-50-5 | Triasulfuron | 0.01 | mg/kg-day | FALSE |  |  |  |  | Chronic Oral Reference Dose |  | RSL
|  |  |  | 101200-48-0 | Tribenuron-methyl | 51 | mg/kg | FALSE |  |  |  |  | Resident Soil |  | RSL
|  |  |  | 101200-48-0 | Tribenuron-methyl | 660 | mg/kg | FALSE |  |  |  |  | Industrial Soil |  | RSL
|  |  |  | 101200-48-0 | Tribenuron-methyl | 16 | ug/l | FALSE |  |  |  |  | Tap Water |  | RSL
|  |  |  | 101200-48-0 | Tribenuron-methyl | 0.0061 | mg/kg | FALSE |  |  |  |  | Risk-based SSL |  | RSL
|  |  |  | 101200-48-0 | Tribenuron-methyl | 0.008 | mg/kg-day | FALSE |  |  |  |  | Chronic Oral Reference Dose |  | RSL
|  |  |  | 615-54-3 | Tribromobenzene, 1,2,4- | 39 | mg/kg | FALSE |  |  |  |  | Resident Soil |  | RSL
|  |  |  | 615-54-3 | Tribromobenzene, 1,2,4- | 580 | mg/kg | FALSE |  |  |  |  | Industrial Soil |  | RSL
|  |  |  | 615-54-3 | Tribromobenzene, 1,2,4- | 4.5 | ug/l | FALSE |  |  |  |  | Tap Water |  | RSL
|  |  |  | 615-54-3 | Tribromobenzene, 1,2,4- | 0.0064 | mg/kg | FALSE |  |  |  |  | Risk-based SSL |  | RSL
|  |  |  | 615-54-3 | Tribromobenzene, 1,2,4- | 0.005 | mg/kg-day | FALSE |  |  |  |  | Chronic Oral Reference Dose |  | RSL
|  |  |  | 118-79-6 | Tribromophenol, 2,4,6- | 57 | mg/kg | FALSE |  |  |  |  | Resident Soil |  | RSL
|  |  |  | 118-79-6 | Tribromophenol, 2,4,6- | 740 | mg/kg | FALSE |  |  |  |  | Industrial Soil |  | RSL
|  |  |  | 118-79-6 | Tribromophenol, 2,4,6- | 12 | ug/l | FALSE |  |  |  |  | Tap Water |  | RSL
|  |  |  | 118-79-6 | Tribromophenol, 2,4,6- | 0.022 | mg/kg | FALSE |  |  |  |  | Risk-based SSL |  | RSL
|  |  |  | 118-79-6 | Tribromophenol, 2,4,6- | 0.009 | mg/kg-day | FALSE |  |  |  |  | Chronic Oral Reference Dose |  | RSL
|  |  |  | 78-48-8 | Tribufos | 1.3 | mg/kg | FALSE |  |  |  |  | Resident Soil |  | RSL
|  |  |  | 78-48-8 | Tribufos | 16 | mg/kg | FALSE |  |  |  |  | Industrial Soil |  | RSL
|  |  |  | 78-48-8 | Tribufos | 0.057 | ug/l | FALSE |  |  |  |  | Tap Water |  | RSL
|  |  |  | 78-48-8 | Tribufos | 0.00028 | mg/kg | FALSE |  |  |  |  | Risk-based SSL |  | RSL
|  |  |  | 78-48-8 | Tribufos | 0.0002 | mg/kg-day | FALSE |  |  |  |  | Chronic Oral Reference Dose |  | RSL
|  |  |  | 126-73-8 | Tributyl Phosphate | 60 | mg/kg | FALSE |  |  |  |  | Resident Soil |  | RSL
|  |  |  | 126-73-8 | Tributyl Phosphate | 260 | mg/kg | FALSE |  |  |  |  | Industrial Soil |  | RSL
|  |  |  | 126-73-8 | Tributyl Phosphate | 5.2 | ug/l | FALSE |  |  |  |  | Tap Water |  | RSL
|  |  |  | 126-73-8 | Tributyl Phosphate | 0.025 | mg/kg | FALSE |  |  |  |  | Risk-based SSL |  | RSL
|  |  |  | 126-73-8 | Tributyl Phosphate | 0.009 | (mg/kg-day)-1 | FALSE |  |  |  |  | Oral Slope Factor |  | RSL
|  |  |  | 126-73-8 | Tributyl Phosphate | 0.01 | mg/kg-day | FALSE |  |  |  |  | Chronic Oral Reference Dose |  | RSL
|  |  |  | E1790679 | Tributyltin Compounds | 1.9 | mg/kg | FALSE |  |  |  |  | Resident Soil |  | RSL
|  |  |  | E1790679 | Tributyltin Compounds | 25 | mg/kg | FALSE |  |  |  |  | Industrial Soil |  | RSL
|  |  |  | E1790679 | Tributyltin Compounds | 0.6 | ug/l | FALSE |  |  |  |  | Tap Water |  | RSL
|  |  |  | E1790679 | Tributyltin Compounds | 0.0003 | mg/kg-day | FALSE |  |  |  |  | Chronic Oral Reference Dose |  | RSL
|  |  |  | 56-35-9 | Tributyltin Oxide | 1.9 | mg/kg | FALSE |  |  |  |  | Resident Soil |  | RSL
|  |  |  | 56-35-9 | Tributyltin Oxide | 25 | mg/kg | FALSE |  |  |  |  | Industrial Soil |  | RSL
|  |  |  | 56-35-9 | Tributyltin Oxide | 0.57 | ug/l | FALSE |  |  |  |  | Tap Water |  | RSL
|  |  |  | 56-35-9 | Tributyltin Oxide | 29 | mg/kg | FALSE |  |  |  |  | Risk-based SSL |  | RSL
|  |  |  | 56-35-9 | Tributyltin Oxide | 0.0003 | mg/kg-day | FALSE |  |  |  |  | Chronic Oral Reference Dose |  | RSL
|  |  |  | 10025-85-1 | Trichloramine | 4000 | ug/l | FALSE |  |  |  |  | MCL |  | RSL
|  |  |  | 76-13-1 | Trichloro-1,2,2-trifluoroethane, 1,1,2- | 670 | mg/kg | FALSE |  |  |  |  | Resident Soil |  | RSL
|  |  |  | 76-13-1 | Trichloro-1,2,2-trifluoroethane, 1,1,2- | 2800 | mg/kg | FALSE |  |  |  |  | Industrial Soil |  | RSL
|  |  |  | 76-13-1 | Trichloro-1,2,2-trifluoroethane, 1,1,2- | 520 | ug/m3 | FALSE |  |  |  |  | Resident Air |  | RSL
|  |  |  | 76-13-1 | Trichloro-1,2,2-trifluoroethane, 1,1,2- | 2200 | ug/m3 | FALSE |  |  |  |  | Industrial Air |  | RSL
|  |  |  | 76-13-1 | Trichloro-1,2,2-trifluoroethane, 1,1,2- | 1000 | ug/l | FALSE |  |  |  |  | Tap Water |  | RSL
|  |  |  | 76-13-1 | Trichloro-1,2,2-trifluoroethane, 1,1,2- | 2.6 | mg/kg | FALSE |  |  |  |  | Risk-based SSL |  | RSL
|  |  |  | 76-13-1 | Trichloro-1,2,2-trifluoroethane, 1,1,2- | 30 | mg/kg-day | FALSE |  |  |  |  | Chronic Oral Reference Dose |  | RSL
|  |  |  | 76-13-1 | Trichloro-1,2,2-trifluoroethane, 1,1,2- | 5 | mg/m3 | FALSE |  |  |  |  | RfCi |  | RSL
|  |  |  | 76-03-9 | Trichloroacetic Acid | 7.8 | mg/kg | FALSE |  |  |  |  | Resident Soil |  | RSL
|  |  |  | 76-03-9 | Trichloroacetic Acid | 33 | mg/kg | FALSE |  |  |  |  | Industrial Soil |  | RSL
|  |  |  | 76-03-9 | Trichloroacetic Acid | 1.1 | ug/l | FALSE |  |  |  |  | Tap Water |  | RSL
|  |  |  | 76-03-9 | Trichloroacetic Acid | 60 | ug/l | FALSE |  |  |  |  | MCL |  | RSL
|  |  |  | 76-03-9 | Trichloroacetic Acid | 0.00022 | mg/kg | FALSE |  |  |  |  | Risk-based SSL |  | RSL
|  |  |  | 76-03-9 | Trichloroacetic Acid | 0.012 | mg/kg | FALSE |  |  |  |  | MCL-based SSL |  | RSL
|  |  |  | 76-03-9 | Trichloroacetic Acid | 0.07 | (mg/kg-day)-1 | FALSE |  |  |  |  | Oral Slope Factor |  | RSL
|  |  |  | 76-03-9 | Trichloroacetic Acid | 0.02 | mg/kg-day | FALSE |  |  |  |  | Chronic Oral Reference Dose |  | RSL
|  |  |  | 33663-50-2 | Trichloroaniline HCl, 2,4,6- | 19 | mg/kg | FALSE |  |  |  |  | Resident Soil |  | RSL
|  |  |  | 33663-50-2 | Trichloroaniline HCl, 2,4,6- | 79 | mg/kg | FALSE |  |  |  |  | Industrial Soil |  | RSL
|  |  |  | 33663-50-2 | Trichloroaniline HCl, 2,4,6- | 2.7 | ug/l | FALSE |  |  |  |  | Tap Water |  | RSL
|  |  |  | 33663-50-2 | Trichloroaniline HCl, 2,4,6- | 0.0074 | mg/kg | FALSE |  |  |  |  | Risk-based SSL |  | RSL
|  |  |  | 33663-50-2 | Trichloroaniline HCl, 2,4,6- | 0.029 | (mg/kg-day)-1 | FALSE |  |  |  |  | Oral Slope Factor |  | RSL
|  |  |  | 634-93-5 | Trichloroaniline, 2,4,6- | 0.19 | mg/kg | FALSE |  |  |  |  | Resident Soil |  | RSL
|  |  |  | 634-93-5 | Trichloroaniline, 2,4,6- | 2.5 | mg/kg | FALSE |  |  |  |  | Industrial Soil |  | RSL
|  |  |  | 634-93-5 | Trichloroaniline, 2,4,6- | 0.04 | ug/l | FALSE |  |  |  |  | Tap Water |  | RSL
|  |  |  | 634-93-5 | Trichloroaniline, 2,4,6- | 0.00036 | mg/kg | FALSE |  |  |  |  | Risk-based SSL |  | RSL
|  |  |  | 634-93-5 | Trichloroaniline, 2,4,6- | 0.007 | (mg/kg-day)-1 | FALSE |  |  |  |  | Oral Slope Factor |  | RSL
|  |  |  | 634-93-5 | Trichloroaniline, 2,4,6- | 3e-05 | mg/kg-day | FALSE |  |  |  |  | Chronic Oral Reference Dose |  | RSL
|  |  |  | 87-61-6 | Trichlorobenzene, 1,2,3- | 6.3 | mg/kg | FALSE |  |  |  |  | Resident Soil |  | RSL
|  |  |  | 87-61-6 | Trichlorobenzene, 1,2,3- | 93 | mg/kg | FALSE |  |  |  |  | Industrial Soil |  | RSL
|  |  |  | 87-61-6 | Trichlorobenzene, 1,2,3- | 0.7 | ug/l | FALSE |  |  |  |  | Tap Water |  | RSL
|  |  |  | 87-61-6 | Trichlorobenzene, 1,2,3- | 0.0021 | mg/kg | FALSE |  |  |  |  | Risk-based SSL |  | RSL
|  |  |  | 87-61-6 | Trichlorobenzene, 1,2,3- | 0.0008 | mg/kg-day | FALSE |  |  |  |  | Chronic Oral Reference Dose |  | RSL
|  |  |  | 120-82-1 | Trichlorobenzene, 1,2,4- | 5.8 | mg/kg | FALSE |  |  |  |  | Resident Soil |  | RSL
|  |  |  | 120-82-1 | Trichlorobenzene, 1,2,4- | 26 | mg/kg | FALSE |  |  |  |  | Industrial Soil |  | RSL
|  |  |  | 120-82-1 | Trichlorobenzene, 1,2,4- | 0.21 | ug/m3 | FALSE |  |  |  |  | Resident Air |  | RSL
|  |  |  | 120-82-1 | Trichlorobenzene, 1,2,4- | 0.88 | ug/m3 | FALSE |  |  |  |  | Industrial Air |  | RSL
|  |  |  | 120-82-1 | Trichlorobenzene, 1,2,4- | 0.4 | ug/l | FALSE |  |  |  |  | Tap Water |  | RSL
|  |  |  | 120-82-1 | Trichlorobenzene, 1,2,4- | 70 | ug/l | FALSE |  |  |  |  | MCL |  | RSL
|  |  |  | 120-82-1 | Trichlorobenzene, 1,2,4- | 0.0012 | mg/kg | FALSE |  |  |  |  | Risk-based SSL |  | RSL
|  |  |  | 120-82-1 | Trichlorobenzene, 1,2,4- | 0.2 | mg/kg | FALSE |  |  |  |  | MCL-based SSL |  | RSL
|  |  |  | 120-82-1 | Trichlorobenzene, 1,2,4- | 0.029 | (mg/kg-day)-1 | FALSE |  |  |  |  | Oral Slope Factor |  | RSL
|  |  |  | 120-82-1 | Trichlorobenzene, 1,2,4- | 0.01 | mg/kg-day | FALSE |  |  |  |  | Chronic Oral Reference Dose |  | RSL
|  |  |  | 120-82-1 | Trichlorobenzene, 1,2,4- | 0.002 | mg/m3 | FALSE |  |  |  |  | RfCi |  | RSL
|  |  |  | 71-55-6 | Trichloroethane, 1,1,1- | 810 | mg/kg | FALSE |  |  |  |  | Resident Soil |  | RSL
|  |  |  | 71-55-6 | Trichloroethane, 1,1,1- | 3600 | mg/kg | FALSE |  |  |  |  | Industrial Soil |  | RSL
|  |  |  | 71-55-6 | Trichloroethane, 1,1,1- | 520 | ug/m3 | FALSE |  |  |  |  | Resident Air |  | RSL
|  |  |  | 71-55-6 | Trichloroethane, 1,1,1- | 2200 | ug/m3 | FALSE |  |  |  |  | Industrial Air |  | RSL
|  |  |  | 71-55-6 | Trichloroethane, 1,1,1- | 800 | ug/l | FALSE |  |  |  |  | Tap Water |  | RSL
|  |  |  | 71-55-6 | Trichloroethane, 1,1,1- | 200 | ug/l | FALSE |  |  |  |  | MCL |  | RSL
|  |  |  | 71-55-6 | Trichloroethane, 1,1,1- | 0.28 | mg/kg | FALSE |  |  |  |  | Risk-based SSL |  | RSL
|  |  |  | 71-55-6 | Trichloroethane, 1,1,1- | 0.07 | mg/kg | FALSE |  |  |  |  | MCL-based SSL |  | RSL
|  |  |  | 71-55-6 | Trichloroethane, 1,1,1- | 2 | mg/kg-day | FALSE |  |  |  |  | Chronic Oral Reference Dose |  | RSL
|  |  |  | 71-55-6 | Trichloroethane, 1,1,1- | 5 | mg/m3 | FALSE |  |  |  |  | RfCi |  | RSL
|  |  |  | 79-00-5 | Trichloroethane, 1,1,2- | 0.15 | mg/kg | FALSE |  |  |  |  | Resident Soil |  | RSL
|  |  |  | 79-00-5 | Trichloroethane, 1,1,2- | 0.63 | mg/kg | FALSE |  |  |  |  | Industrial Soil |  | RSL
|  |  |  | 79-00-5 | Trichloroethane, 1,1,2- | 0.021 | ug/m3 | FALSE |  |  |  |  | Resident Air |  | RSL
|  |  |  | 79-00-5 | Trichloroethane, 1,1,2- | 0.088 | ug/m3 | FALSE |  |  |  |  | Industrial Air |  | RSL
|  |  |  | 79-00-5 | Trichloroethane, 1,1,2- | 0.041 | ug/l | FALSE |  |  |  |  | Tap Water |  | RSL
|  |  |  | 79-00-5 | Trichloroethane, 1,1,2- | 5 | ug/l | FALSE |  |  |  |  | MCL |  | RSL
|  |  |  | 79-00-5 | Trichloroethane, 1,1,2- | 1.3e-05 | mg/kg | FALSE |  |  |  |  | Risk-based SSL |  | RSL
|  |  |  | 79-00-5 | Trichloroethane, 1,1,2- | 0.0016 | mg/kg | FALSE |  |  |  |  | MCL-based SSL |  | RSL
|  |  |  | 79-00-5 | Trichloroethane, 1,1,2- | 0.057 | (mg/kg-day)-1 | FALSE |  |  |  |  | Oral Slope Factor |  | RSL
|  |  |  | 79-00-5 | Trichloroethane, 1,1,2- | 1.6e-05 | ug/m3 | FALSE |  |  |  |  | Inhalation Unit Risk |  | RSL
|  |  |  | 79-00-5 | Trichloroethane, 1,1,2- | 0.004 | mg/kg-day | FALSE |  |  |  |  | Chronic Oral Reference Dose |  | RSL
|  |  |  | 79-00-5 | Trichloroethane, 1,1,2- | 0.0002 | mg/m3 | FALSE |  |  |  |  | RfCi |  | RSL
|  |  |  | 79-01-6 | Trichloroethylene | 0.41 | mg/kg | FALSE |  |  |  |  | Resident Soil |  | RSL
|  |  |  | 79-01-6 | Trichloroethylene | 1.9 | mg/kg | FALSE |  |  |  |  | Industrial Soil |  | RSL
|  |  |  | 79-01-6 | Trichloroethylene | 0.21 | ug/m3 | FALSE |  |  |  |  | Resident Air |  | RSL
|  |  |  | 79-01-6 | Trichloroethylene | 0.88 | ug/m3 | FALSE |  |  |  |  | Industrial Air |  | RSL
|  |  |  | 79-01-6 | Trichloroethylene | 0.28 | ug/l | FALSE |  |  |  |  | Tap Water |  | RSL
|  |  |  | 79-01-6 | Trichloroethylene | 5 | ug/l | FALSE |  |  |  |  | MCL |  | RSL
|  |  |  | 79-01-6 | Trichloroethylene | 0.0001 | mg/kg | FALSE |  |  |  |  | Risk-based SSL |  | RSL
|  |  |  | 79-01-6 | Trichloroethylene | 0.0018 | mg/kg | FALSE |  |  |  |  | MCL-based SSL |  | RSL
|  |  |  | 79-01-6 | Trichloroethylene | 0.046 | (mg/kg-day)-1 | FALSE |  |  |  |  | Oral Slope Factor |  | RSL
|  |  |  | 79-01-6 | Trichloroethylene | 4.1e-06 | ug/m3 | FALSE |  |  |  |  | Inhalation Unit Risk |  | RSL
|  |  |  | 79-01-6 | Trichloroethylene | 0.0005 | mg/kg-day | FALSE |  |  |  |  | Chronic Oral Reference Dose |  | RSL
|  |  |  | 79-01-6 | Trichloroethylene | 0.002 | mg/m3 | FALSE |  |  |  |  | RfCi |  | RSL
|  |  |  | 75-69-4 | Trichlorofluoromethane | 2300 | mg/kg | FALSE |  |  |  |  | Resident Soil |  | RSL
|  |  |  | 75-69-4 | Trichlorofluoromethane | 35000 | mg/kg | FALSE |  |  |  |  | Industrial Soil |  | RSL
|  |  |  | 75-69-4 | Trichlorofluoromethane | 520 | ug/l | FALSE |  |  |  |  | Tap Water |  | RSL
|  |  |  | 75-69-4 | Trichlorofluoromethane | 0.33 | mg/kg | FALSE |  |  |  |  | Risk-based SSL |  | RSL
|  |  |  | 75-69-4 | Trichlorofluoromethane | 0.3 | mg/kg-day | FALSE |  |  |  |  | Chronic Oral Reference Dose |  | RSL
|  |  |  | 95-95-4 | Trichlorophenol, 2,4,5- | 630 | mg/kg | FALSE |  |  |  |  | Resident Soil |  | RSL
|  |  |  | 95-95-4 | Trichlorophenol, 2,4,5- | 8200 | mg/kg | FALSE |  |  |  |  | Industrial Soil |  | RSL
|  |  |  | 95-95-4 | Trichlorophenol, 2,4,5- | 120 | ug/l | FALSE |  |  |  |  | Tap Water |  | RSL
|  |  |  | 95-95-4 | Trichlorophenol, 2,4,5- | 0.4 | mg/kg | FALSE |  |  |  |  | Risk-based SSL |  | RSL
|  |  |  | 95-95-4 | Trichlorophenol, 2,4,5- | 0.1 | mg/kg-day | FALSE |  |  |  |  | Chronic Oral Reference Dose |  | RSL
|  |  |  | 88-06-2 | Trichlorophenol, 2,4,6- | 6.3 | mg/kg | FALSE |  |  |  |  | Resident Soil |  | RSL
|  |  |  | 88-06-2 | Trichlorophenol, 2,4,6- | 82 | mg/kg | FALSE |  |  |  |  | Industrial Soil |  | RSL
|  |  |  | 88-06-2 | Trichlorophenol, 2,4,6- | 0.91 | ug/m3 | FALSE |  |  |  |  | Resident Air |  | RSL
|  |  |  | 88-06-2 | Trichlorophenol, 2,4,6- | 4 | ug/m3 | FALSE |  |  |  |  | Industrial Air |  | RSL
|  |  |  | 88-06-2 | Trichlorophenol, 2,4,6- | 1.2 | ug/l | FALSE |  |  |  |  | Tap Water |  | RSL
|  |  |  | 88-06-2 | Trichlorophenol, 2,4,6- | 0.0012 | mg/kg | FALSE |  |  |  |  | Risk-based SSL |  | RSL
|  |  |  | 88-06-2 | Trichlorophenol, 2,4,6- | 0.011 | (mg/kg-day)-1 | FALSE |  |  |  |  | Oral Slope Factor |  | RSL
|  |  |  | 88-06-2 | Trichlorophenol, 2,4,6- | 3.1e-06 | ug/m3 | FALSE |  |  |  |  | Inhalation Unit Risk |  | RSL
|  |  |  | 88-06-2 | Trichlorophenol, 2,4,6- | 0.001 | mg/kg-day | FALSE |  |  |  |  | Chronic Oral Reference Dose |  | RSL
|  |  |  | 93-76-5 | Trichlorophenoxyacetic Acid, 2,4,5- | 63 | mg/kg | FALSE |  |  |  |  | Resident Soil |  | RSL
|  |  |  | 93-76-5 | Trichlorophenoxyacetic Acid, 2,4,5- | 820 | mg/kg | FALSE |  |  |  |  | Industrial Soil |  | RSL
|  |  |  | 93-76-5 | Trichlorophenoxyacetic Acid, 2,4,5- | 16 | ug/l | FALSE |  |  |  |  | Tap Water |  | RSL
|  |  |  | 93-76-5 | Trichlorophenoxyacetic Acid, 2,4,5- | 0.0068 | mg/kg | FALSE |  |  |  |  | Risk-based SSL |  | RSL
|  |  |  | 93-76-5 | Trichlorophenoxyacetic Acid, 2,4,5- | 0.01 | mg/kg-day | FALSE |  |  |  |  | Chronic Oral Reference Dose |  | RSL
|  |  |  | 93-72-1 | Trichlorophenoxypropionic acid, -2,4,5 | 51 | mg/kg | FALSE |  |  |  |  | Resident Soil |  | RSL
|  |  |  | 93-72-1 | Trichlorophenoxypropionic acid, -2,4,5 | 660 | mg/kg | FALSE |  |  |  |  | Industrial Soil |  | RSL
|  |  |  | 93-72-1 | Trichlorophenoxypropionic acid, -2,4,5 | 11 | ug/l | FALSE |  |  |  |  | Tap Water |  | RSL
|  |  |  | 93-72-1 | Trichlorophenoxypropionic acid, -2,4,5 | 50 | ug/l | FALSE |  |  |  |  | MCL |  | RSL
|  |  |  | 93-72-1 | Trichlorophenoxypropionic acid, -2,4,5 | 0.0061 | mg/kg | FALSE |  |  |  |  | Risk-based SSL |  | RSL
|  |  |  | 93-72-1 | Trichlorophenoxypropionic acid, -2,4,5 | 0.028 | mg/kg | FALSE |  |  |  |  | MCL-based SSL |  | RSL
|  |  |  | 93-72-1 | Trichlorophenoxypropionic acid, -2,4,5 | 0.008 | mg/kg-day | FALSE |  |  |  |  | Chronic Oral Reference Dose |  | RSL
|  |  |  | 598-77-6 | Trichloropropane, 1,1,2- | 39 | mg/kg | FALSE |  |  |  |  | Resident Soil |  | RSL
|  |  |  | 598-77-6 | Trichloropropane, 1,1,2- | 580 | mg/kg | FALSE |  |  |  |  | Industrial Soil |  | RSL
|  |  |  | 598-77-6 | Trichloropropane, 1,1,2- | 8.8 | ug/l | FALSE |  |  |  |  | Tap Water |  | RSL
|  |  |  | 598-77-6 | Trichloropropane, 1,1,2- | 0.0035 | mg/kg | FALSE |  |  |  |  | Risk-based SSL |  | RSL
|  |  |  | 598-77-6 | Trichloropropane, 1,1,2- | 0.005 | mg/kg-day | FALSE |  |  |  |  | Chronic Oral Reference Dose |  | RSL
|  |  |  | 96-18-4 | Trichloropropane, 1,2,3- | 0.0051 | mg/kg | FALSE |  |  |  |  | Resident Soil |  | RSL
|  |  |  | 96-18-4 | Trichloropropane, 1,2,3- | 0.11 | mg/kg | FALSE |  |  |  |  | Industrial Soil |  | RSL
|  |  |  | 96-18-4 | Trichloropropane, 1,2,3- | 0.031 | ug/m3 | FALSE |  |  |  |  | Resident Air |  | RSL
|  |  |  | 96-18-4 | Trichloropropane, 1,2,3- | 0.13 | ug/m3 | FALSE |  |  |  |  | Industrial Air |  | RSL
|  |  |  | 96-18-4 | Trichloropropane, 1,2,3- | 0.00075 | ug/l | FALSE |  |  |  |  | Tap Water |  | RSL
|  |  |  | 96-18-4 | Trichloropropane, 1,2,3- | 3.2e-07 | mg/kg | FALSE |  |  |  |  | Risk-based SSL |  | RSL
|  |  |  | 96-18-4 | Trichloropropane, 1,2,3- | 30 | (mg/kg-day)-1 | FALSE |  |  |  |  | Oral Slope Factor |  | RSL
|  |  |  | 96-18-4 | Trichloropropane, 1,2,3- | 0.004 | mg/kg-day | FALSE |  |  |  |  | Chronic Oral Reference Dose |  | RSL
|  |  |  | 96-18-4 | Trichloropropane, 1,2,3- | 0.0003 | mg/m3 | FALSE |  |  |  |  | RfCi |  | RSL
|  |  |  | 96-19-5 | Trichloropropene, 1,2,3- | 0.073 | mg/kg | FALSE |  |  |  |  | Resident Soil |  | RSL
|  |  |  | 96-19-5 | Trichloropropene, 1,2,3- | 0.31 | mg/kg | FALSE |  |  |  |  | Industrial Soil |  | RSL
|  |  |  | 96-19-5 | Trichloropropene, 1,2,3- | 0.031 | ug/m3 | FALSE |  |  |  |  | Resident Air |  | RSL
|  |  |  | 96-19-5 | Trichloropropene, 1,2,3- | 0.13 | ug/m3 | FALSE |  |  |  |  | Industrial Air |  | RSL
|  |  |  | 96-19-5 | Trichloropropene, 1,2,3- | 0.062 | ug/l | FALSE |  |  |  |  | Tap Water |  | RSL
|  |  |  | 96-19-5 | Trichloropropene, 1,2,3- | 3.1e-05 | mg/kg | FALSE |  |  |  |  | Risk-based SSL |  | RSL
|  |  |  | 96-19-5 | Trichloropropene, 1,2,3- | 0.003 | mg/kg-day | FALSE |  |  |  |  | Chronic Oral Reference Dose |  | RSL
|  |  |  | 96-19-5 | Trichloropropene, 1,2,3- | 0.0003 | mg/m3 | FALSE |  |  |  |  | RfCi |  | RSL
|  |  |  | 1330-78-5 | Tricresyl Phosphate (TCP) | 130 | mg/kg | FALSE |  |  |  |  | Resident Soil |  | RSL
|  |  |  | 1330-78-5 | Tricresyl Phosphate (TCP) | 1600 | mg/kg | FALSE |  |  |  |  | Industrial Soil |  | RSL
|  |  |  | 1330-78-5 | Tricresyl Phosphate (TCP) | 16 | ug/l | FALSE |  |  |  |  | Tap Water |  | RSL
|  |  |  | 1330-78-5 | Tricresyl Phosphate (TCP) | 1.5 | mg/kg | FALSE |  |  |  |  | Risk-based SSL |  | RSL
|  |  |  | 1330-78-5 | Tricresyl Phosphate (TCP) | 0.02 | mg/kg-day | FALSE |  |  |  |  | Chronic Oral Reference Dose |  | RSL
|  |  |  | 58138-08-2 | Tridiphane | 19 | mg/kg | FALSE |  |  |  |  | Resident Soil |  | RSL
|  |  |  | 58138-08-2 | Tridiphane | 250 | mg/kg | FALSE |  |  |  |  | Industrial Soil |  | RSL
|  |  |  | 58138-08-2 | Tridiphane | 1.8 | ug/l | FALSE |  |  |  |  | Tap Water |  | RSL
|  |  |  | 58138-08-2 | Tridiphane | 0.013 | mg/kg | FALSE |  |  |  |  | Risk-based SSL |  | RSL
|  |  |  | 58138-08-2 | Tridiphane | 0.003 | mg/kg-day | FALSE |  |  |  |  | Chronic Oral Reference Dose |  | RSL
|  |  |  | 121-44-8 | Triethylamine | 12 | mg/kg | FALSE |  |  |  |  | Resident Soil |  | RSL
|  |  |  | 121-44-8 | Triethylamine | 48 | mg/kg | FALSE |  |  |  |  | Industrial Soil |  | RSL
|  |  |  | 121-44-8 | Triethylamine | 0.73 | ug/m3 | FALSE |  |  |  |  | Resident Air |  | RSL
|  |  |  | 121-44-8 | Triethylamine | 3.1 | ug/m3 | FALSE |  |  |  |  | Industrial Air |  | RSL
|  |  |  | 121-44-8 | Triethylamine | 1.5 | ug/l | FALSE |  |  |  |  | Tap Water |  | RSL
|  |  |  | 121-44-8 | Triethylamine | 0.00044 | mg/kg | FALSE |  |  |  |  | Risk-based SSL |  | RSL
|  |  |  | 121-44-8 | Triethylamine | 0.007 | mg/m3 | FALSE |  |  |  |  | RfCi |  | RSL
|  |  |  | 112-27-6 | Triethylene Glycol | 13000 | mg/kg | FALSE |  |  |  |  | Resident Soil |  | RSL
|  |  |  | 112-27-6 | Triethylene Glycol | 160000 | mg/kg | FALSE |  |  |  |  | Industrial Soil |  | RSL
|  |  |  | 112-27-6 | Triethylene Glycol | 4000 | ug/l | FALSE |  |  |  |  | Tap Water |  | RSL
|  |  |  | 112-27-6 | Triethylene Glycol | 0.88 | mg/kg | FALSE |  |  |  |  | Risk-based SSL |  | RSL
|  |  |  | 112-27-6 | Triethylene Glycol | 2 | mg/kg-day | FALSE |  |  |  |  | Chronic Oral Reference Dose |  | RSL
|  |  |  | 420-46-2 | Trifluoroethane, 1,1,1- | 1500 | mg/kg | FALSE |  |  |  |  | Resident Soil |  | RSL
|  |  |  | 420-46-2 | Trifluoroethane, 1,1,1- | 6200 | mg/kg | FALSE |  |  |  |  | Industrial Soil |  | RSL
|  |  |  | 420-46-2 | Trifluoroethane, 1,1,1- | 2100 | ug/m3 | FALSE |  |  |  |  | Resident Air |  | RSL
|  |  |  | 420-46-2 | Trifluoroethane, 1,1,1- | 8800 | ug/m3 | FALSE |  |  |  |  | Industrial Air |  | RSL
|  |  |  | 420-46-2 | Trifluoroethane, 1,1,1- | 4200 | ug/l | FALSE |  |  |  |  | Tap Water |  | RSL
|  |  |  | 420-46-2 | Trifluoroethane, 1,1,1- | 13 | mg/kg | FALSE |  |  |  |  | Risk-based SSL |  | RSL
|  |  |  | 420-46-2 | Trifluoroethane, 1,1,1- | 20 | mg/m3 | FALSE |  |  |  |  | RfCi |  | RSL
|  |  |  | 1582-09-8 | Trifluralin | 59 | mg/kg | FALSE |  |  |  |  | Resident Soil |  | RSL
|  |  |  | 1582-09-8 | Trifluralin | 420 | mg/kg | FALSE |  |  |  |  | Industrial Soil |  | RSL
|  |  |  | 1582-09-8 | Trifluralin | 2.6 | ug/l | FALSE |  |  |  |  | Tap Water |  | RSL
|  |  |  | 1582-09-8 | Trifluralin | 0.084 | mg/kg | FALSE |  |  |  |  | Risk-based SSL |  | RSL
|  |  |  | 1582-09-8 | Trifluralin | 0.0077 | (mg/kg-day)-1 | FALSE |  |  |  |  | Oral Slope Factor |  | RSL
|  |  |  | 1582-09-8 | Trifluralin | 0.0075 | mg/kg-day | FALSE |  |  |  |  | Chronic Oral Reference Dose |  | RSL
|  |  |  | 512-56-1 | Trimethyl Phosphate | 27 | mg/kg | FALSE |  |  |  |  | Resident Soil |  | RSL
|  |  |  | 512-56-1 | Trimethyl Phosphate | 110 | mg/kg | FALSE |  |  |  |  | Industrial Soil |  | RSL
|  |  |  | 512-56-1 | Trimethyl Phosphate | 3.9 | ug/l | FALSE |  |  |  |  | Tap Water |  | RSL
|  |  |  | 512-56-1 | Trimethyl Phosphate | 0.00086 | mg/kg | FALSE |  |  |  |  | Risk-based SSL |  | RSL
|  |  |  | 512-56-1 | Trimethyl Phosphate | 0.02 | (mg/kg-day)-1 | FALSE |  |  |  |  | Oral Slope Factor |  | RSL
|  |  |  | 512-56-1 | Trimethyl Phosphate | 0.01 | mg/kg-day | FALSE |  |  |  |  | Chronic Oral Reference Dose |  | RSL
|  |  |  | 526-73-8 | Trimethylbenzene, 1,2,3- | 34 | mg/kg | FALSE |  |  |  |  | Resident Soil |  | RSL
|  |  |  | 526-73-8 | Trimethylbenzene, 1,2,3- | 200 | mg/kg | FALSE |  |  |  |  | Industrial Soil |  | RSL
|  |  |  | 526-73-8 | Trimethylbenzene, 1,2,3- | 6.3 | ug/m3 | FALSE |  |  |  |  | Resident Air |  | RSL
|  |  |  | 526-73-8 | Trimethylbenzene, 1,2,3- | 26 | ug/m3 | FALSE |  |  |  |  | Industrial Air |  | RSL
|  |  |  | 526-73-8 | Trimethylbenzene, 1,2,3- | 5.5 | ug/l | FALSE |  |  |  |  | Tap Water |  | RSL
|  |  |  | 526-73-8 | Trimethylbenzene, 1,2,3- | 0.0081 | mg/kg | FALSE |  |  |  |  | Risk-based SSL |  | RSL
|  |  |  | 526-73-8 | Trimethylbenzene, 1,2,3- | 0.01 | mg/kg-day | FALSE |  |  |  |  | Chronic Oral Reference Dose |  | RSL
|  |  |  | 526-73-8 | Trimethylbenzene, 1,2,3- | 0.06 | mg/m3 | FALSE |  |  |  |  | RfCi |  | RSL
|  |  |  | 95-63-6 | Trimethylbenzene, 1,2,4- | 30 | mg/kg | FALSE |  |  |  |  | Resident Soil |  | RSL
|  |  |  | 95-63-6 | Trimethylbenzene, 1,2,4- | 180 | mg/kg | FALSE |  |  |  |  | Industrial Soil |  | RSL
|  |  |  | 95-63-6 | Trimethylbenzene, 1,2,4- | 6.3 | ug/m3 | FALSE |  |  |  |  | Resident Air |  | RSL
|  |  |  | 95-63-6 | Trimethylbenzene, 1,2,4- | 26 | ug/m3 | FALSE |  |  |  |  | Industrial Air |  | RSL
|  |  |  | 95-63-6 | Trimethylbenzene, 1,2,4- | 5.6 | ug/l | FALSE |  |  |  |  | Tap Water |  | RSL
|  |  |  | 95-63-6 | Trimethylbenzene, 1,2,4- | 0.0081 | mg/kg | FALSE |  |  |  |  | Risk-based SSL |  | RSL
|  |  |  | 95-63-6 | Trimethylbenzene, 1,2,4- | 0.01 | mg/kg-day | FALSE |  |  |  |  | Chronic Oral Reference Dose |  | RSL
|  |  |  | 95-63-6 | Trimethylbenzene, 1,2,4- | 0.06 | mg/m3 | FALSE |  |  |  |  | RfCi |  | RSL
|  |  |  | 108-67-8 | Trimethylbenzene, 1,3,5- | 27 | mg/kg | FALSE |  |  |  |  | Resident Soil |  | RSL
|  |  |  | 108-67-8 | Trimethylbenzene, 1,3,5- | 150 | mg/kg | FALSE |  |  |  |  | Industrial Soil |  | RSL
|  |  |  | 108-67-8 | Trimethylbenzene, 1,3,5- | 6.3 | ug/m3 | FALSE |  |  |  |  | Resident Air |  | RSL
|  |  |  | 108-67-8 | Trimethylbenzene, 1,3,5- | 26 | ug/m3 | FALSE |  |  |  |  | Industrial Air |  | RSL
|  |  |  | 108-67-8 | Trimethylbenzene, 1,3,5- | 6 | ug/l | FALSE |  |  |  |  | Tap Water |  | RSL
|  |  |  | 108-67-8 | Trimethylbenzene, 1,3,5- | 0.0087 | mg/kg | FALSE |  |  |  |  | Risk-based SSL |  | RSL
|  |  |  | 108-67-8 | Trimethylbenzene, 1,3,5- | 0.01 | mg/kg-day | FALSE |  |  |  |  | Chronic Oral Reference Dose |  | RSL
|  |  |  | 108-67-8 | Trimethylbenzene, 1,3,5- | 0.06 | mg/m3 | FALSE |  |  |  |  | RfCi |  | RSL
|  |  |  | 25167-70-8 | Trimethylpentene, 2,4,4- | 78 | mg/kg | FALSE |  |  |  |  | Resident Soil |  | RSL
|  |  |  | 25167-70-8 | Trimethylpentene, 2,4,4- | 1200 | mg/kg | FALSE |  |  |  |  | Industrial Soil |  | RSL
|  |  |  | 25167-70-8 | Trimethylpentene, 2,4,4- | 3.8 | ug/l | FALSE |  |  |  |  | Tap Water |  | RSL
|  |  |  | 25167-70-8 | Trimethylpentene, 2,4,4- | 0.013 | mg/kg | FALSE |  |  |  |  | Risk-based SSL |  | RSL
|  |  |  | 25167-70-8 | Trimethylpentene, 2,4,4- | 0.01 | mg/kg-day | FALSE |  |  |  |  | Chronic Oral Reference Dose |  | RSL
|  |  |  | 99-35-4 | Trinitrobenzene, 1,3,5- | 220 | mg/kg | FALSE |  |  |  |  | Resident Soil |  | RSL
|  |  |  | 99-35-4 | Trinitrobenzene, 1,3,5- | 3200 | mg/kg | FALSE |  |  |  |  | Industrial Soil |  | RSL
|  |  |  | 99-35-4 | Trinitrobenzene, 1,3,5- | 59 | ug/l | FALSE |  |  |  |  | Tap Water |  | RSL
|  |  |  | 99-35-4 | Trinitrobenzene, 1,3,5- | 0.21 | mg/kg | FALSE |  |  |  |  | Risk-based SSL |  | RSL
|  |  |  | 99-35-4 | Trinitrobenzene, 1,3,5- | 0.03 | mg/kg-day | FALSE |  |  |  |  | Chronic Oral Reference Dose |  | RSL
|  |  |  | 118-96-7 | Trinitrotoluene, 2,4,6- | 3.6 | mg/kg | FALSE |  |  |  |  | Resident Soil |  | RSL
|  |  |  | 118-96-7 | Trinitrotoluene, 2,4,6- | 51 | mg/kg | FALSE |  |  |  |  | Industrial Soil |  | RSL
|  |  |  | 118-96-7 | Trinitrotoluene, 2,4,6- | 0.98 | ug/l | FALSE |  |  |  |  | Tap Water |  | RSL
|  |  |  | 118-96-7 | Trinitrotoluene, 2,4,6- | 0.0057 | mg/kg | FALSE |  |  |  |  | Risk-based SSL |  | RSL
|  |  |  | 118-96-7 | Trinitrotoluene, 2,4,6- | 0.03 | (mg/kg-day)-1 | FALSE |  |  |  |  | Oral Slope Factor |  | RSL
|  |  |  | 118-96-7 | Trinitrotoluene, 2,4,6- | 0.0005 | mg/kg-day | FALSE |  |  |  |  | Chronic Oral Reference Dose |  | RSL
|  |  |  | 791-28-6 | Triphenylphosphine Oxide | 130 | mg/kg | FALSE |  |  |  |  | Resident Soil |  | RSL
|  |  |  | 791-28-6 | Triphenylphosphine Oxide | 1600 | mg/kg | FALSE |  |  |  |  | Industrial Soil |  | RSL
|  |  |  | 791-28-6 | Triphenylphosphine Oxide | 36 | ug/l | FALSE |  |  |  |  | Tap Water |  | RSL
|  |  |  | 791-28-6 | Triphenylphosphine Oxide | 0.15 | mg/kg | FALSE |  |  |  |  | Risk-based SSL |  | RSL
|  |  |  | 791-28-6 | Triphenylphosphine Oxide | 0.02 | mg/kg-day | FALSE |  |  |  |  | Chronic Oral Reference Dose |  | RSL
|  |  |  | 13674-87-8 | Tris(1,3-Dichloro-2-propyl) Phosphate | 130 | mg/kg | FALSE |  |  |  |  | Resident Soil |  | RSL
|  |  |  | 13674-87-8 | Tris(1,3-Dichloro-2-propyl) Phosphate | 1600 | mg/kg | FALSE |  |  |  |  | Industrial Soil |  | RSL
|  |  |  | 13674-87-8 | Tris(1,3-Dichloro-2-propyl) Phosphate | 36 | ug/l | FALSE |  |  |  |  | Tap Water |  | RSL
|  |  |  | 13674-87-8 | Tris(1,3-Dichloro-2-propyl) Phosphate | 0.8 | mg/kg | FALSE |  |  |  |  | Risk-based SSL |  | RSL
|  |  |  | 13674-87-8 | Tris(1,3-Dichloro-2-propyl) Phosphate | 0.02 | mg/kg-day | FALSE |  |  |  |  | Chronic Oral Reference Dose |  | RSL
|  |  |  | 13674-84-5 | Tris(1-chloro-2-propyl)phosphate | 63 | mg/kg | FALSE |  |  |  |  | Resident Soil |  | RSL
|  |  |  | 13674-84-5 | Tris(1-chloro-2-propyl)phosphate | 820 | mg/kg | FALSE |  |  |  |  | Industrial Soil |  | RSL
|  |  |  | 13674-84-5 | Tris(1-chloro-2-propyl)phosphate | 19 | ug/l | FALSE |  |  |  |  | Tap Water |  | RSL
|  |  |  | 13674-84-5 | Tris(1-chloro-2-propyl)phosphate | 0.065 | mg/kg | FALSE |  |  |  |  | Risk-based SSL |  | RSL
|  |  |  | 13674-84-5 | Tris(1-chloro-2-propyl)phosphate | 0.01 | mg/kg-day | FALSE |  |  |  |  | Chronic Oral Reference Dose |  | RSL
|  |  |  | 126-72-7 | Tris(2,3-dibromopropyl)phosphate | 0.28 | mg/kg | FALSE |  |  |  |  | Resident Soil |  | RSL
|  |  |  | 126-72-7 | Tris(2,3-dibromopropyl)phosphate | 1.3 | mg/kg | FALSE |  |  |  |  | Industrial Soil |  | RSL
|  |  |  | 126-72-7 | Tris(2,3-dibromopropyl)phosphate | 0.0043 | ug/m3 | FALSE |  |  |  |  | Resident Air |  | RSL
|  |  |  | 126-72-7 | Tris(2,3-dibromopropyl)phosphate | 0.019 | ug/m3 | FALSE |  |  |  |  | Industrial Air |  | RSL
|  |  |  | 126-72-7 | Tris(2,3-dibromopropyl)phosphate | 0.0068 | ug/l | FALSE |  |  |  |  | Tap Water |  | RSL
|  |  |  | 126-72-7 | Tris(2,3-dibromopropyl)phosphate | 0.00013 | mg/kg | FALSE |  |  |  |  | Risk-based SSL |  | RSL
|  |  |  | 126-72-7 | Tris(2,3-dibromopropyl)phosphate | 2.3 | (mg/kg-day)-1 | FALSE |  |  |  |  | Oral Slope Factor |  | RSL
|  |  |  | 126-72-7 | Tris(2,3-dibromopropyl)phosphate | 0.00066 | ug/m3 | FALSE |  |  |  |  | Inhalation Unit Risk |  | RSL
|  |  |  | 115-96-8 | Tris(2-chloroethyl)phosphate | 27 | mg/kg | FALSE |  |  |  |  | Resident Soil |  | RSL
|  |  |  | 115-96-8 | Tris(2-chloroethyl)phosphate | 110 | mg/kg | FALSE |  |  |  |  | Industrial Soil |  | RSL
|  |  |  | 115-96-8 | Tris(2-chloroethyl)phosphate | 3.8 | ug/l | FALSE |  |  |  |  | Tap Water |  | RSL
|  |  |  | 115-96-8 | Tris(2-chloroethyl)phosphate | 0.0038 | mg/kg | FALSE |  |  |  |  | Risk-based SSL |  | RSL
|  |  |  | 115-96-8 | Tris(2-chloroethyl)phosphate | 0.02 | (mg/kg-day)-1 | FALSE |  |  |  |  | Oral Slope Factor |  | RSL
|  |  |  | 115-96-8 | Tris(2-chloroethyl)phosphate | 0.007 | mg/kg-day | FALSE |  |  |  |  | Chronic Oral Reference Dose |  | RSL
|  |  |  | 78-42-2 | Tris(2-ethylhexyl)phosphate | 170 | mg/kg | FALSE |  |  |  |  | Resident Soil |  | RSL
|  |  |  | 78-42-2 | Tris(2-ethylhexyl)phosphate | 720 | mg/kg | FALSE |  |  |  |  | Industrial Soil |  | RSL
|  |  |  | 78-42-2 | Tris(2-ethylhexyl)phosphate | 24 | ug/l | FALSE |  |  |  |  | Tap Water |  | RSL
|  |  |  | 78-42-2 | Tris(2-ethylhexyl)phosphate | 120 | mg/kg | FALSE |  |  |  |  | Risk-based SSL |  | RSL
|  |  |  | 78-42-2 | Tris(2-ethylhexyl)phosphate | 0.0032 | (mg/kg-day)-1 | FALSE |  |  |  |  | Oral Slope Factor |  | RSL
|  |  |  | 78-42-2 | Tris(2-ethylhexyl)phosphate | 0.1 | mg/kg-day | FALSE |  |  |  |  | Chronic Oral Reference Dose |  | RSL
|  |  |  | 7440-33-7 | Tungsten | 6.3 | mg/kg | FALSE |  |  |  |  | Resident Soil |  | RSL
|  |  |  | 7440-33-7 | Tungsten | 93 | mg/kg | FALSE |  |  |  |  | Industrial Soil |  | RSL
|  |  |  | 7440-33-7 | Tungsten | 1.6 | ug/l | FALSE |  |  |  |  | Tap Water |  | RSL
|  |  |  | 7440-33-7 | Tungsten | 0.24 | mg/kg | FALSE |  |  |  |  | Risk-based SSL |  | RSL
|  |  |  | 7440-33-7 | Tungsten | 0.0008 | mg/kg-day | FALSE |  |  |  |  | Chronic Oral Reference Dose |  | RSL
|  |  |  | 7440-61-1 | Uranium | 1.6 | mg/kg | FALSE |  |  |  |  | Resident Soil |  | RSL
|  |  |  | 7440-61-1 | Uranium | 23 | mg/kg | FALSE |  |  |  |  | Industrial Soil |  | RSL
|  |  |  | 7440-61-1 | Uranium | 0.0042 | ug/m3 | FALSE |  |  |  |  | Resident Air |  | RSL
|  |  |  | 7440-61-1 | Uranium | 0.018 | ug/m3 | FALSE |  |  |  |  | Industrial Air |  | RSL
|  |  |  | 7440-61-1 | Uranium | 0.4 | ug/l | FALSE |  |  |  |  | Tap Water |  | RSL
|  |  |  | 7440-61-1 | Uranium | 30 | ug/l | FALSE |  |  |  |  | MCL |  | RSL
|  |  |  | 7440-61-1 | Uranium | 0.18 | mg/kg | FALSE |  |  |  |  | Risk-based SSL |  | RSL
|  |  |  | 7440-61-1 | Uranium | 14 | mg/kg | FALSE |  |  |  |  | MCL-based SSL |  | RSL
|  |  |  | 7440-61-1 | Uranium | 0.0002 | mg/kg-day | FALSE |  |  |  |  | Chronic Oral Reference Dose |  | RSL
|  |  |  | 7440-61-1 | Uranium | 4e-05 | mg/m3 | FALSE |  |  |  |  | RfCi |  | RSL
|  |  |  | 51-79-6 | Urethane | 0.12 | mg/kg | FALSE |  |  |  |  | Resident Soil |  | RSL
|  |  |  | 51-79-6 | Urethane | 2.3 | mg/kg | FALSE |  |  |  |  | Industrial Soil |  | RSL
|  |  |  | 51-79-6 | Urethane | 0.0035 | ug/m3 | FALSE |  |  |  |  | Resident Air |  | RSL
|  |  |  | 51-79-6 | Urethane | 0.042 | ug/m3 | FALSE |  |  |  |  | Industrial Air |  | RSL
|  |  |  | 51-79-6 | Urethane | 0.025 | ug/l | FALSE |  |  |  |  | Tap Water |  | RSL
|  |  |  | 51-79-6 | Urethane | 5.6e-06 | mg/kg | FALSE |  |  |  |  | Risk-based SSL |  | RSL
|  |  |  | 51-79-6 | Urethane | 1 | (mg/kg-day)-1 | FALSE |  |  |  |  | Oral Slope Factor |  | RSL
|  |  |  | 51-79-6 | Urethane | 0.00029 | ug/m3 | FALSE |  |  |  |  | Inhalation Unit Risk |  | RSL
|  |  |  | 1314-62-1 | Vanadium Pentoxide | 66 | mg/kg | FALSE |  |  |  |  | Resident Soil |  | RSL
|  |  |  | 1314-62-1 | Vanadium Pentoxide | 840 | mg/kg | FALSE |  |  |  |  | Industrial Soil |  | RSL
|  |  |  | 1314-62-1 | Vanadium Pentoxide | 0.00034 | ug/m3 | FALSE |  |  |  |  | Resident Air |  | RSL
|  |  |  | 1314-62-1 | Vanadium Pentoxide | 0.0015 | ug/m3 | FALSE |  |  |  |  | Industrial Air |  | RSL
|  |  |  | 1314-62-1 | Vanadium Pentoxide | 15 | ug/l | FALSE |  |  |  |  | Tap Water |  | RSL
|  |  |  | 1314-62-1 | Vanadium Pentoxide | 0.0083 | ug/m3 | FALSE |  |  |  |  | Inhalation Unit Risk |  | RSL
|  |  |  | 1314-62-1 | Vanadium Pentoxide | 0.009 | mg/kg-day | FALSE |  |  |  |  | Chronic Oral Reference Dose |  | RSL
|  |  |  | 1314-62-1 | Vanadium Pentoxide | 7e-06 | mg/m3 | FALSE |  |  |  |  | RfCi |  | RSL
|  |  |  | 7440-62-2 | Vanadium and Compounds | 39 | mg/kg | FALSE |  |  |  |  | Resident Soil |  | RSL
|  |  |  | 7440-62-2 | Vanadium and Compounds | 580 | mg/kg | FALSE |  |  |  |  | Industrial Soil |  | RSL
|  |  |  | 7440-62-2 | Vanadium and Compounds | 0.01 | ug/m3 | FALSE |  |  |  |  | Resident Air |  | RSL
|  |  |  | 7440-62-2 | Vanadium and Compounds | 0.044 | ug/m3 | FALSE |  |  |  |  | Industrial Air |  | RSL
|  |  |  | 7440-62-2 | Vanadium and Compounds | 8.6 | ug/l | FALSE |  |  |  |  | Tap Water |  | RSL
|  |  |  | 7440-62-2 | Vanadium and Compounds | 8.6 | mg/kg | FALSE |  |  |  |  | Risk-based SSL |  | RSL
|  |  |  | 7440-62-2 | Vanadium and Compounds | 0.005 | mg/kg-day | FALSE |  |  |  |  | Chronic Oral Reference Dose |  | RSL
|  |  |  | 7440-62-2 | Vanadium and Compounds | 0.0001 | mg/m3 | FALSE |  |  |  |  | RfCi |  | RSL
|  |  |  | 1929-77-7 | Vernolate | 7.8 | mg/kg | FALSE |  |  |  |  | Resident Soil |  | RSL
|  |  |  | 1929-77-7 | Vernolate | 120 | mg/kg | FALSE |  |  |  |  | Industrial Soil |  | RSL
|  |  |  | 1929-77-7 | Vernolate | 1.1 | ug/l | FALSE |  |  |  |  | Tap Water |  | RSL
|  |  |  | 1929-77-7 | Vernolate | 0.00089 | mg/kg | FALSE |  |  |  |  | Risk-based SSL |  | RSL
|  |  |  | 1929-77-7 | Vernolate | 0.001 | mg/kg-day | FALSE |  |  |  |  | Chronic Oral Reference Dose |  | RSL
|  |  |  | 50471-44-8 | Vinclozolin | 7.6 | mg/kg | FALSE |  |  |  |  | Resident Soil |  | RSL
|  |  |  | 50471-44-8 | Vinclozolin | 98 | mg/kg | FALSE |  |  |  |  | Industrial Soil |  | RSL
|  |  |  | 50471-44-8 | Vinclozolin | 2.1 | ug/l | FALSE |  |  |  |  | Tap Water |  | RSL
|  |  |  | 50471-44-8 | Vinclozolin | 0.0016 | mg/kg | FALSE |  |  |  |  | Risk-based SSL |  | RSL
|  |  |  | 50471-44-8 | Vinclozolin | 0.0012 | mg/kg-day | FALSE |  |  |  |  | Chronic Oral Reference Dose |  | RSL
|  |  |  | 108-05-4 | Vinyl Acetate | 91 | mg/kg | FALSE |  |  |  |  | Resident Soil |  | RSL
|  |  |  | 108-05-4 | Vinyl Acetate | 380 | mg/kg | FALSE |  |  |  |  | Industrial Soil |  | RSL
|  |  |  | 108-05-4 | Vinyl Acetate | 21 | ug/m3 | FALSE |  |  |  |  | Resident Air |  | RSL
|  |  |  | 108-05-4 | Vinyl Acetate | 88 | ug/m3 | FALSE |  |  |  |  | Industrial Air |  | RSL
|  |  |  | 108-05-4 | Vinyl Acetate | 41 | ug/l | FALSE |  |  |  |  | Tap Water |  | RSL
|  |  |  | 108-05-4 | Vinyl Acetate | 0.0087 | mg/kg | FALSE |  |  |  |  | Risk-based SSL |  | RSL
|  |  |  | 108-05-4 | Vinyl Acetate | 1 | mg/kg-day | FALSE |  |  |  |  | Chronic Oral Reference Dose |  | RSL
|  |  |  | 108-05-4 | Vinyl Acetate | 0.2 | mg/m3 | FALSE |  |  |  |  | RfCi |  | RSL
|  |  |  | 593-60-2 | Vinyl Bromide | 0.26 | mg/kg | FALSE |  |  |  |  | Resident Soil |  | RSL
|  |  |  | 593-60-2 | Vinyl Bromide | 1.1 | mg/kg | FALSE |  |  |  |  | Industrial Soil |  | RSL
|  |  |  | 593-60-2 | Vinyl Bromide | 0.19 | ug/m3 | FALSE |  |  |  |  | Resident Air |  | RSL
|  |  |  | 593-60-2 | Vinyl Bromide | 0.82 | ug/m3 | FALSE |  |  |  |  | Industrial Air |  | RSL
|  |  |  | 593-60-2 | Vinyl Bromide | 0.37 | ug/l | FALSE |  |  |  |  | Tap Water |  | RSL
|  |  |  | 593-60-2 | Vinyl Bromide | 0.00011 | mg/kg | FALSE |  |  |  |  | Risk-based SSL |  | RSL
|  |  |  | 593-60-2 | Vinyl Bromide | 1.5e-05 | ug/m3 | FALSE |  |  |  |  | Inhalation Unit Risk |  | RSL
|  |  |  | 593-60-2 | Vinyl Bromide | 0.003 | mg/m3 | FALSE |  |  |  |  | RfCi |  | RSL
|  |  |  | 75-01-4 | Vinyl Chloride | 0.059 | mg/kg | FALSE |  |  |  |  | Resident Soil |  | RSL
|  |  |  | 75-01-4 | Vinyl Chloride | 1.7 | mg/kg | FALSE |  |  |  |  | Industrial Soil |  | RSL
|  |  |  | 75-01-4 | Vinyl Chloride | 0.17 | ug/m3 | FALSE |  |  |  |  | Resident Air |  | RSL
|  |  |  | 75-01-4 | Vinyl Chloride | 2.8 | ug/m3 | FALSE |  |  |  |  | Industrial Air |  | RSL
|  |  |  | 75-01-4 | Vinyl Chloride | 0.019 | ug/l | FALSE |  |  |  |  | Tap Water |  | RSL
|  |  |  | 75-01-4 | Vinyl Chloride | 2 | ug/l | FALSE |  |  |  |  | MCL |  | RSL
|  |  |  | 75-01-4 | Vinyl Chloride | 6.5e-06 | mg/kg | FALSE |  |  |  |  | Risk-based SSL |  | RSL
|  |  |  | 75-01-4 | Vinyl Chloride | 0.00069 | mg/kg | FALSE |  |  |  |  | MCL-based SSL |  | RSL
|  |  |  | 75-01-4 | Vinyl Chloride | 0.72 | (mg/kg-day)-1 | FALSE |  |  |  |  | Oral Slope Factor |  | RSL
|  |  |  | 75-01-4 | Vinyl Chloride | 4.4e-06 | ug/m3 | FALSE |  |  |  |  | Inhalation Unit Risk |  | RSL
|  |  |  | 75-01-4 | Vinyl Chloride | 0.003 | mg/kg-day | FALSE |  |  |  |  | Chronic Oral Reference Dose |  | RSL
|  |  |  | 75-01-4 | Vinyl Chloride | 0.1 | mg/m3 | FALSE |  |  |  |  | RfCi |  | RSL
|  |  |  | 81-81-2 | Warfarin | 1.9 | mg/kg | FALSE |  |  |  |  | Resident Soil |  | RSL
|  |  |  | 81-81-2 | Warfarin | 25 | mg/kg | FALSE |  |  |  |  | Industrial Soil |  | RSL
|  |  |  | 81-81-2 | Warfarin | 0.56 | ug/l | FALSE |  |  |  |  | Tap Water |  | RSL
|  |  |  | 81-81-2 | Warfarin | 0.00059 | mg/kg | FALSE |  |  |  |  | Risk-based SSL |  | RSL
|  |  |  | 81-81-2 | Warfarin | 0.0003 | mg/kg-day | FALSE |  |  |  |  | Chronic Oral Reference Dose |  | RSL
|  |  |  | 108-38-3 | Xylene, m- | 55 | mg/kg | FALSE |  |  |  |  | Resident Soil |  | RSL
|  |  |  | 108-38-3 | Xylene, m- | 240 | mg/kg | FALSE |  |  |  |  | Industrial Soil |  | RSL
|  |  |  | 108-38-3 | Xylene, m- | 10 | ug/m3 | FALSE |  |  |  |  | Resident Air |  | RSL
|  |  |  | 108-38-3 | Xylene, m- | 44 | ug/m3 | FALSE |  |  |  |  | Industrial Air |  | RSL
|  |  |  | 108-38-3 | Xylene, m- | 19 | ug/l | FALSE |  |  |  |  | Tap Water |  | RSL
|  |  |  | 108-38-3 | Xylene, m- | 0.019 | mg/kg | FALSE |  |  |  |  | Risk-based SSL |  | RSL
|  |  |  | 108-38-3 | Xylene, m- | 0.2 | mg/kg-day | FALSE |  |  |  |  | Chronic Oral Reference Dose |  | RSL
|  |  |  | 108-38-3 | Xylene, m- | 0.1 | mg/m3 | FALSE |  |  |  |  | RfCi |  | RSL
|  |  |  | 95-47-6 | Xylene, o- | 64 | mg/kg | FALSE |  |  |  |  | Resident Soil |  | RSL
|  |  |  | 95-47-6 | Xylene, o- | 280 | mg/kg | FALSE |  |  |  |  | Industrial Soil |  | RSL
|  |  |  | 95-47-6 | Xylene, o- | 10 | ug/m3 | FALSE |  |  |  |  | Resident Air |  | RSL
|  |  |  | 95-47-6 | Xylene, o- | 44 | ug/m3 | FALSE |  |  |  |  | Industrial Air |  | RSL
|  |  |  | 95-47-6 | Xylene, o- | 19 | ug/l | FALSE |  |  |  |  | Tap Water |  | RSL
|  |  |  | 95-47-6 | Xylene, o- | 0.019 | mg/kg | FALSE |  |  |  |  | Risk-based SSL |  | RSL
|  |  |  | 95-47-6 | Xylene, o- | 0.2 | mg/kg-day | FALSE |  |  |  |  | Chronic Oral Reference Dose |  | RSL
|  |  |  | 95-47-6 | Xylene, o- | 0.1 | mg/m3 | FALSE |  |  |  |  | RfCi |  | RSL
|  |  |  | 106-42-3 | Xylene, p- | 56 | mg/kg | FALSE |  |  |  |  | Resident Soil |  | RSL
|  |  |  | 106-42-3 | Xylene, p- | 240 | mg/kg | FALSE |  |  |  |  | Industrial Soil |  | RSL
|  |  |  | 106-42-3 | Xylene, p- | 10 | ug/m3 | FALSE |  |  |  |  | Resident Air |  | RSL
|  |  |  | 106-42-3 | Xylene, p- | 44 | ug/m3 | FALSE |  |  |  |  | Industrial Air |  | RSL
|  |  |  | 106-42-3 | Xylene, p- | 19 | ug/l | FALSE |  |  |  |  | Tap Water |  | RSL
|  |  |  | 106-42-3 | Xylene, p- | 0.019 | mg/kg | FALSE |  |  |  |  | Risk-based SSL |  | RSL
|  |  |  | 106-42-3 | Xylene, p- | 0.2 | mg/kg-day | FALSE |  |  |  |  | Chronic Oral Reference Dose |  | RSL
|  |  |  | 106-42-3 | Xylene, p- | 0.1 | mg/m3 | FALSE |  |  |  |  | RfCi |  | RSL
|  |  |  | 1330-20-7 | Xylenes | 58 | mg/kg | FALSE |  |  |  |  | Resident Soil |  | RSL
|  |  |  | 1330-20-7 | Xylenes | 250 | mg/kg | FALSE |  |  |  |  | Industrial Soil |  | RSL
|  |  |  | 1330-20-7 | Xylenes | 10 | ug/m3 | FALSE |  |  |  |  | Resident Air |  | RSL
|  |  |  | 1330-20-7 | Xylenes | 44 | ug/m3 | FALSE |  |  |  |  | Industrial Air |  | RSL
|  |  |  | 1330-20-7 | Xylenes | 19 | ug/l | FALSE |  |  |  |  | Tap Water |  | RSL
|  |  |  | 1330-20-7 | Xylenes | 10000 | ug/l | FALSE |  |  |  |  | MCL |  | RSL
|  |  |  | 1330-20-7 | Xylenes | 0.019 | mg/kg | FALSE |  |  |  |  | Risk-based SSL |  | RSL
|  |  |  | 1330-20-7 | Xylenes | 9.9 | mg/kg | FALSE |  |  |  |  | MCL-based SSL |  | RSL
|  |  |  | 1330-20-7 | Xylenes | 0.2 | mg/kg-day | FALSE |  |  |  |  | Chronic Oral Reference Dose |  | RSL
|  |  |  | 1330-20-7 | Xylenes | 0.1 | mg/m3 | FALSE |  |  |  |  | RfCi |  | RSL
|  |  |  | 1314-84-7 | Zinc Phosphide | 2.3 | mg/kg | FALSE |  |  |  |  | Resident Soil |  | RSL
|  |  |  | 1314-84-7 | Zinc Phosphide | 35 | mg/kg | FALSE |  |  |  |  | Industrial Soil |  | RSL
|  |  |  | 1314-84-7 | Zinc Phosphide | 0.6 | ug/l | FALSE |  |  |  |  | Tap Water |  | RSL
|  |  |  | 1314-84-7 | Zinc Phosphide | 0.0003 | mg/kg-day | FALSE |  |  |  |  | Chronic Oral Reference Dose |  | RSL
|  |  |  | 7440-66-6 | Zinc and Compounds | 2300 | mg/kg | FALSE |  |  |  |  | Resident Soil |  | RSL
|  |  |  | 7440-66-6 | Zinc and Compounds | 35000 | mg/kg | FALSE |  |  |  |  | Industrial Soil |  | RSL
|  |  |  | 7440-66-6 | Zinc and Compounds | 600 | ug/l | FALSE |  |  |  |  | Tap Water |  | RSL
|  |  |  | 7440-66-6 | Zinc and Compounds | 37 | mg/kg | FALSE |  |  |  |  | Risk-based SSL |  | RSL
|  |  |  | 7440-66-6 | Zinc and Compounds | 0.3 | mg/kg-day | FALSE |  |  |  |  | Chronic Oral Reference Dose |  | RSL
|  |  |  | 12122-67-7 | Zineb | 320 | mg/kg | FALSE |  |  |  |  | Resident Soil |  | RSL
|  |  |  | 12122-67-7 | Zineb | 4100 | mg/kg | FALSE |  |  |  |  | Industrial Soil |  | RSL
|  |  |  | 12122-67-7 | Zineb | 99 | ug/l | FALSE |  |  |  |  | Tap Water |  | RSL
|  |  |  | 12122-67-7 | Zineb | 0.29 | mg/kg | FALSE |  |  |  |  | Risk-based SSL |  | RSL
|  |  |  | 12122-67-7 | Zineb | 0.05 | mg/kg-day | FALSE |  |  |  |  | Chronic Oral Reference Dose |  | RSL
|  |  |  | 7440-67-7 | Zirconium | 0.63 | mg/kg | FALSE |  |  |  |  | Resident Soil |  | RSL
|  |  |  | 7440-67-7 | Zirconium | 9.3 | mg/kg | FALSE |  |  |  |  | Industrial Soil |  | RSL
|  |  |  | 7440-67-7 | Zirconium | 0.16 | ug/l | FALSE |  |  |  |  | Tap Water |  | RSL
|  |  |  | 7440-67-7 | Zirconium | 0.48 | mg/kg | FALSE |  |  |  |  | Risk-based SSL |  | RSL
|  |  |  | 7440-67-7 | Zirconium | 8e-05 | mg/kg-day | FALSE |  |  |  |  | Chronic Oral Reference Dose |  | RSL

## ndwr
CRITERION_ID | REGION | ENTITY_NAME | ENTITY_ABBR | CAS_NO | STD_POLLUTANT_NAME | CRITERION_VALUE | UNIT_NAME | IS_RANGE | PROTECTION | SOURCEWATER | DURATION | ENDUSE | LOCAL | META | CIT
|  |  | npdwr |  | 1,1,1-Trichloroethane | 0.2 | mg/l |  | H |  |  |  | MCL or TT (mg/l) | Liver, nervous system, or circulatory problems
|  |  | npdwr |  | 1,1,1-Trichloroethane | 0.2 | mg/l |  | H |  |  |  | Public Health Goal | Liver, nervous system, or circulatory problems
|  | National Recommended Water Quality Criteria - Human Health Criteria | nrwqc_hhc |  | 1,1,1-Trichloroethane | 10000 | ug/l |  | H |  |  | W |  | EPA has issued a Maximum Contaminant Level (MCL) for this chemical which may be more stringent. Refer to EPA's National Primary Drinking Water Regulations.
|  | National Recommended Water Quality Criteria - Human Health Criteria | nrwqc_hhc |  | 1,1,1-Trichloroethane | 200000 | ug/l |  | H |  |  | O |  | EPA has issued a Maximum Contaminant Level (MCL) for this chemical which may be more stringent. Refer to EPA's National Primary Drinking Water Regulations.
|  | National Recommended Water Quality Criteria - Human Health Criteria | nrwqc_hhc |  | 1,1,2,2-Tetrachloroethane | 0.2 | ug/l |  | H |  |  | W |  | This criterion is based on carcinogenicity of 10-6 risk. Alternate risk levels may be obtained by moving the decimal point (e.g., for a risk level of 10-5, move the decimal point in the recommended criterion one place to the right).
|  | National Recommended Water Quality Criteria - Human Health Criteria | nrwqc_hhc |  | 1,1,2,2-Tetrachloroethane | 3 | ug/l |  | H |  |  | O |  | This criterion is based on carcinogenicity of 10-6 risk. Alternate risk levels may be obtained by moving the decimal point (e.g., for a risk level of 10-5, move the decimal point in the recommended criterion one place to the right).
|  |  | npdwr |  | 1,1,2-Trichloroethane | 0.003 | mg/l |  | H |  |  |  | Public Health Goal | Liver, kidney, or immune system problems
|  |  | npdwr |  | 1,1,2-Trichloroethane | 0.005 | mg/l |  | H |  |  |  | MCL or TT (mg/l) | Liver, kidney, or immune system problems
|  | National Recommended Water Quality Criteria - Human Health Criteria | nrwqc_hhc |  | 1,1,2-Trichloroethane | 0.55 | ug/l |  | H |  |  | W |  | This criterion is based on carcinogenicity of 10-6 risk. Alternate risk levels may be obtained by moving the decimal point (e.g., for a risk level of 10-5, move the decimal point in the recommended criterion one place to the right).
|  | National Recommended Water Quality Criteria - Human Health Criteria | nrwqc_hhc |  | 1,1,2-Trichloroethane | 8.9 | ug/l |  | H |  |  | O |  | This criterion is based on carcinogenicity of 10-6 risk. Alternate risk levels may be obtained by moving the decimal point (e.g., for a risk level of 10-5, move the decimal point in the recommended criterion one place to the right).
|  | National Recommended Water Quality Criteria - Human Health Criteria | nrwqc_hhc |  | 1,1,2-Trichloroethane | 0.55 | ug/l |  | H |  |  | W |  | EPA has issued a Maximum Contaminant Level (MCL) for this chemical which may be more stringent. Refer to EPA's National Primary Drinking Water Regulations.
|  | National Recommended Water Quality Criteria - Human Health Criteria | nrwqc_hhc |  | 1,1,2-Trichloroethane | 8.9 | ug/l |  | H |  |  | O |  | EPA has issued a Maximum Contaminant Level (MCL) for this chemical which may be more stringent. Refer to EPA's National Primary Drinking Water Regulations.
|  |  | npdwr |  | 1,1-Dichloroethylene | 0.007 | mg/l |  | H |  |  |  | MCL or TT (mg/l) | Liver problems
|  |  | npdwr |  | 1,1-Dichloroethylene | 0.007 | mg/l |  | H |  |  |  | Public Health Goal | Liver problems
|  | National Recommended Water Quality Criteria - Human Health Criteria | nrwqc_hhc |  | 1,1-Dichloroethylene | 300 | ug/l |  | H |  |  | W |  | EPA has issued a Maximum Contaminant Level (MCL) for this chemical which may be more stringent. Refer to EPA's National Primary Drinking Water Regulations.
|  | National Recommended Water Quality Criteria - Human Health Criteria | nrwqc_hhc |  | 1,1-Dichloroethylene | 20000 | ug/l |  | H |  |  | O |  | EPA has issued a Maximum Contaminant Level (MCL) for this chemical which may be more stringent. Refer to EPA's National Primary Drinking Water Regulations.
|  | National Recommended Water Quality Criteria - Human Health Criteria | nrwqc_hhc |  | 1,2,4,5-Tetrachlorobenzene | 0.03 | ug/l |  | H |  |  | W
|  | National Recommended Water Quality Criteria - Human Health Criteria | nrwqc_hhc |  | 1,2,4,5-Tetrachlorobenzene | 0.03 | ug/l |  | H |  |  | O
|  |  | npdwr |  | 1,2,4-Trichlorobenzene | 0.07 | mg/l |  | H |  |  |  | MCL or TT (mg/l) | Changes in adrenal glands
|  |  | npdwr |  | 1,2,4-Trichlorobenzene | 0.07 | mg/l |  | H |  |  |  | Public Health Goal | Changes in adrenal glands
|  | National Recommended Water Quality Criteria - Human Health Criteria | nrwqc_hhc |  | 1,2,4-Trichlorobenzene | 0.071 | ug/l |  | H |  |  | W |  | EPA has issued a Maximum Contaminant Level (MCL) for this chemical which may be more stringent. Refer to EPA's National Primary Drinking Water Regulations.
|  | National Recommended Water Quality Criteria - Human Health Criteria | nrwqc_hhc |  | 1,2,4-Trichlorobenzene | 0.076 | ug/l |  | H |  |  | O |  | EPA has issued a Maximum Contaminant Level (MCL) for this chemical which may be more stringent. Refer to EPA's National Primary Drinking Water Regulations.
|  | National Recommended Water Quality Criteria - Human Health Criteria | nrwqc_hhc |  | 1,2,4-Trichlorobenzene | 0.071 | ug/l |  | H |  |  | W |  | This criterion is based on carcinogenicity of 10-6 risk. Alternate risk levels may be obtained by moving the decimal point (e.g., for a risk level of 10-5, move the decimal point in the recommended criterion one place to the right).
|  | National Recommended Water Quality Criteria - Human Health Criteria | nrwqc_hhc |  | 1,2,4-Trichlorobenzene | 0.076 | ug/l |  | H |  |  | O |  | This criterion is based on carcinogenicity of 10-6 risk. Alternate risk levels may be obtained by moving the decimal point (e.g., for a risk level of 10-5, move the decimal point in the recommended criterion one place to the right).
|  |  | npdwr |  | 1,2-Dibromo-3-chloropropane (DBCP) | 0.0002 | mg/l |  | H |  |  |  | MCL or TT (mg/l) | Reproductive difficulties; increased risk of cancer
|  |  | npdwr |  | 1,2-Dibromo-3-chloropropane (DBCP) | 0 | mg/l |  | H |  |  |  | Public Health Goal | Reproductive difficulties; increased risk of cancer
|  | National Recommended Water Quality Criteria - Human Health Criteria | nrwqc_hhc |  | 1,2-Dichlorobenzene | 1000 | ug/l |  | H |  |  | W |  | EPA has issued a Maximum Contaminant Level (MCL) for this chemical which may be more stringent. Refer to EPA's National Primary Drinking Water Regulations.
|  | National Recommended Water Quality Criteria - Human Health Criteria | nrwqc_hhc |  | 1,2-Dichlorobenzene | 3000 | ug/l |  | H |  |  | O |  | EPA has issued a Maximum Contaminant Level (MCL) for this chemical which may be more stringent. Refer to EPA's National Primary Drinking Water Regulations.
|  |  | npdwr |  | 1,2-Dichloroethane | 0 | mg/l |  | H |  |  |  | Public Health Goal | Increased risk of cancer
|  |  | npdwr |  | 1,2-Dichloroethane | 0.005 | mg/l |  | H |  |  |  | MCL or TT (mg/l) | Increased risk of cancer
|  | National Recommended Water Quality Criteria - Human Health Criteria | nrwqc_hhc |  | 1,2-Dichloroethane | 9.9 | ug/l |  | H |  |  | W |  | This criterion is based on carcinogenicity of 10-6 risk. Alternate risk levels may be obtained by moving the decimal point (e.g., for a risk level of 10-5, move the decimal point in the recommended criterion one place to the right).
|  | National Recommended Water Quality Criteria - Human Health Criteria | nrwqc_hhc |  | 1,2-Dichloroethane | 650 | ug/l |  | H |  |  | O |  | This criterion is based on carcinogenicity of 10-6 risk. Alternate risk levels may be obtained by moving the decimal point (e.g., for a risk level of 10-5, move the decimal point in the recommended criterion one place to the right).
|  | National Recommended Water Quality Criteria - Human Health Criteria | nrwqc_hhc |  | 1,2-Dichloroethane | 9.9 | ug/l |  | H |  |  | W |  | EPA has issued a Maximum Contaminant Level (MCL) for this chemical which may be more stringent. Refer to EPA's National Primary Drinking Water Regulations.
|  | National Recommended Water Quality Criteria - Human Health Criteria | nrwqc_hhc |  | 1,2-Dichloroethane | 650 | ug/l |  | H |  |  | O |  | EPA has issued a Maximum Contaminant Level (MCL) for this chemical which may be more stringent. Refer to EPA's National Primary Drinking Water Regulations.
|  |  | npdwr |  | 1,2-Dichloropropane | 0 | mg/l |  | H |  |  |  | Public Health Goal | Increased risk of cancer
|  |  | npdwr |  | 1,2-Dichloropropane | 0.005 | mg/l |  | H |  |  |  | MCL or TT (mg/l) | Increased risk of cancer
|  | National Recommended Water Quality Criteria - Human Health Criteria | nrwqc_hhc |  | 1,2-Dichloropropane | 0.9 | ug/l |  | H |  |  | W |  | This criterion is based on carcinogenicity of 10-6 risk. Alternate risk levels may be obtained by moving the decimal point (e.g., for a risk level of 10-5, move the decimal point in the recommended criterion one place to the right).
|  | National Recommended Water Quality Criteria - Human Health Criteria | nrwqc_hhc |  | 1,2-Dichloropropane | 31 | ug/l |  | H |  |  | O |  | This criterion is based on carcinogenicity of 10-6 risk. Alternate risk levels may be obtained by moving the decimal point (e.g., for a risk level of 10-5, move the decimal point in the recommended criterion one place to the right).
|  | National Recommended Water Quality Criteria - Human Health Criteria | nrwqc_hhc |  | 1,2-Dichloropropane | 0.9 | ug/l |  | H |  |  | W |  | EPA has issued a Maximum Contaminant Level (MCL) for this chemical which may be more stringent. Refer to EPA's National Primary Drinking Water Regulations.
|  | National Recommended Water Quality Criteria - Human Health Criteria | nrwqc_hhc |  | 1,2-Dichloropropane | 31 | ug/l |  | H |  |  | O |  | EPA has issued a Maximum Contaminant Level (MCL) for this chemical which may be more stringent. Refer to EPA's National Primary Drinking Water Regulations.
|  | National Recommended Water Quality Criteria - Human Health Criteria | nrwqc_hhc |  | 1,2-Diphenylhydrazine | 0.03 | ug/l |  | H |  |  | W |  | This criterion is based on carcinogenicity of 10-6 risk. Alternate risk levels may be obtained by moving the decimal point (e.g., for a risk level of 10-5, move the decimal point in the recommended criterion one place to the right).
|  | National Recommended Water Quality Criteria - Human Health Criteria | nrwqc_hhc |  | 1,2-Diphenylhydrazine | 0.2 | ug/l |  | H |  |  | O |  | This criterion is based on carcinogenicity of 10-6 risk. Alternate risk levels may be obtained by moving the decimal point (e.g., for a risk level of 10-5, move the decimal point in the recommended criterion one place to the right).
|  | National Recommended Water Quality Criteria - Human Health Criteria | nrwqc_hhc |  | 1,3-Dichlorobenzene | 7 | ug/l |  | H |  |  | W
|  | National Recommended Water Quality Criteria - Human Health Criteria | nrwqc_hhc |  | 1,3-Dichlorobenzene | 10 | ug/l |  | H |  |  | O
|  | National Recommended Water Quality Criteria - Human Health Criteria | nrwqc_hhc |  | 1,3-Dichloropropene | 0.27 | ug/l |  | H |  |  | W |  | This criterion is based on carcinogenicity of 10-6 risk. Alternate risk levels may be obtained by moving the decimal point (e.g., for a risk level of 10-5, move the decimal point in the recommended criterion one place to the right).
|  | National Recommended Water Quality Criteria - Human Health Criteria | nrwqc_hhc |  | 1,3-Dichloropropene | 12 | ug/l |  | H |  |  | O |  | This criterion is based on carcinogenicity of 10-6 risk. Alternate risk levels may be obtained by moving the decimal point (e.g., for a risk level of 10-5, move the decimal point in the recommended criterion one place to the right).
|  | National Recommended Water Quality Criteria - Human Health Criteria | nrwqc_hhc |  | 1,4-Dichlorobenzene | 300 | ug/l |  | H |  |  | W |  | EPA has issued a Maximum Contaminant Level (MCL) for this chemical which may be more stringent. Refer to EPA's National Primary Drinking Water Regulations.
|  | National Recommended Water Quality Criteria - Human Health Criteria | nrwqc_hhc |  | 1,4-Dichlorobenzene | 900 | ug/l |  | H |  |  | O |  | EPA has issued a Maximum Contaminant Level (MCL) for this chemical which may be more stringent. Refer to EPA's National Primary Drinking Water Regulations.
|  | National Recommended Water Quality Criteria - Human Health Criteria | nrwqc_hhc |  | 2,3,7,8-TCDD (Dioxin) | 5e-09 | ug/l |  | H |  |  | W |  | This criterion is based on carcinogenicity of 10-6 risk. Alternate risk levels may be obtained by moving the decimal point (e.g., for a risk level of 10-5, move the decimal point in the recommended criterion one place to the right).
|  | National Recommended Water Quality Criteria - Human Health Criteria | nrwqc_hhc |  | 2,3,7,8-TCDD (Dioxin) | 5.1e-09 | ug/l |  | H |  |  | O |  | This criterion is based on carcinogenicity of 10-6 risk. Alternate risk levels may be obtained by moving the decimal point (e.g., for a risk level of 10-5, move the decimal point in the recommended criterion one place to the right).
|  | National Recommended Water Quality Criteria - Human Health Criteria | nrwqc_hhc |  | 2,3,7,8-TCDD (Dioxin) | 5e-09 | ug/l |  | H |  |  | W |  | EPA has issued a Maximum Contaminant Level (MCL) for this chemical which may be more stringent. Refer to EPA's National Primary Drinking Water Regulations.
|  | National Recommended Water Quality Criteria - Human Health Criteria | nrwqc_hhc |  | 2,3,7,8-TCDD (Dioxin) | 5.1e-09 | ug/l |  | H |  |  | O |  | EPA has issued a Maximum Contaminant Level (MCL) for this chemical which may be more stringent. Refer to EPA's National Primary Drinking Water Regulations.
|  | National Recommended Water Quality Criteria - Human Health Criteria | nrwqc_hhc |  | 2,3,7,8-TCDD (Dioxin) | 5e-09 | ug/l |  | H |  |  | W |  | The CWA section 304(a) water quality criteria for dioxin is expressed in terms of 2,3,7,8-Tetrachloro-dibenzo-p-dioxin (2,3,7,8-TCDD) and should be used in conjunction with the recommended toxicity equivalence factors for dioxin and dioxin-like compounds (USEPA, 2010) to account for the additive effects of other dioxin-like compounds.
|  | National Recommended Water Quality Criteria - Human Health Criteria | nrwqc_hhc |  | 2,3,7,8-TCDD (Dioxin) | 5.1e-09 | ug/l |  | H |  |  | O |  | The CWA section 304(a) water quality criteria for dioxin is expressed in terms of 2,3,7,8-Tetrachloro-dibenzo-p-dioxin (2,3,7,8-TCDD) and should be used in conjunction with the recommended toxicity equivalence factors for dioxin and dioxin-like compounds (USEPA, 2010) to account for the additive effects of other dioxin-like compounds.
|  |  | npdwr |  | 2,4,5-TP (Silvex) | 0.05 | mg/l |  | H |  |  |  | MCL or TT (mg/l) | Liver problems
|  |  | npdwr |  | 2,4,5-TP (Silvex) | 0.05 | mg/l |  | H |  |  |  | Public Health Goal | Liver problems
|  | National Recommended Water Quality Criteria - Human Health Criteria | nrwqc_hhc |  | 2,4,5-Trichlorophenol | 300 | ug/l |  | H |  |  | W |  | The criterion for organoleptic (taste and odor) effects may be more stringent. Refer to National Recommended Water Quality Criteria - Organoleptic Effects.
|  | National Recommended Water Quality Criteria - Human Health Criteria | nrwqc_hhc |  | 2,4,5-Trichlorophenol | 600 | ug/l |  | H |  |  | O |  | The criterion for organoleptic (taste and odor) effects may be more stringent. Refer to National Recommended Water Quality Criteria - Organoleptic Effects.
|  | National Recommended Water Quality Criteria - Human Health Criteria | nrwqc_hhc |  | 2,4,6-Trichlorophenol | 1.5 | ug/l |  | H |  |  | W |  | This criterion is based on carcinogenicity of 10-6 risk. Alternate risk levels may be obtained by moving the decimal point (e.g., for a risk level of 10-5, move the decimal point in the recommended criterion one place to the right).
|  | National Recommended Water Quality Criteria - Human Health Criteria | nrwqc_hhc |  | 2,4,6-Trichlorophenol | 2.8 | ug/l |  | H |  |  | O |  | This criterion is based on carcinogenicity of 10-6 risk. Alternate risk levels may be obtained by moving the decimal point (e.g., for a risk level of 10-5, move the decimal point in the recommended criterion one place to the right).
|  | National Recommended Water Quality Criteria - Human Health Criteria | nrwqc_hhc |  | 2,4,6-Trichlorophenol | 1.5 | ug/l |  | H |  |  | W |  | The criterion for organoleptic (taste and odor) effects may be more stringent. Refer to National Recommended Water Quality Criteria - Organoleptic Effects.
|  | National Recommended Water Quality Criteria - Human Health Criteria | nrwqc_hhc |  | 2,4,6-Trichlorophenol | 2.8 | ug/l |  | H |  |  | O |  | The criterion for organoleptic (taste and odor) effects may be more stringent. Refer to National Recommended Water Quality Criteria - Organoleptic Effects.
|  |  | npdwr |  | 2,4-D | 0.07 | mg/l |  | H |  |  |  | MCL or TT (mg/l) | Kidney, liver, or adrenal gland problems
|  |  | npdwr |  | 2,4-D | 0.07 | mg/l |  | H |  |  |  | Public Health Goal | Kidney, liver, or adrenal gland problems
|  | National Recommended Water Quality Criteria - Human Health Criteria | nrwqc_hhc |  | 2,4-Dichlorophenol | 10 | ug/l |  | H |  |  | W |  | The criterion for organoleptic (taste and odor) effects may be more stringent. Refer to National Recommended Water Quality Criteria - Organoleptic Effects.
|  | National Recommended Water Quality Criteria - Human Health Criteria | nrwqc_hhc |  | 2,4-Dichlorophenol | 60 | ug/l |  | H |  |  | O |  | The criterion for organoleptic (taste and odor) effects may be more stringent. Refer to National Recommended Water Quality Criteria - Organoleptic Effects.
|  | National Recommended Water Quality Criteria - Human Health Criteria | nrwqc_hhc |  | 2,4-Dimethylphenol | 100 | ug/l |  | H |  |  | W |  | The criterion for organoleptic (taste and odor) effects may be more stringent. Refer to National Recommended Water Quality Criteria - Organoleptic Effects.
|  | National Recommended Water Quality Criteria - Human Health Criteria | nrwqc_hhc |  | 2,4-Dimethylphenol | 3000 | ug/l |  | H |  |  | O |  | The criterion for organoleptic (taste and odor) effects may be more stringent. Refer to National Recommended Water Quality Criteria - Organoleptic Effects.
|  | National Recommended Water Quality Criteria - Human Health Criteria | nrwqc_hhc |  | 2,4-Dinitrophenol | 10 | ug/l |  | H |  |  | W
|  | National Recommended Water Quality Criteria - Human Health Criteria | nrwqc_hhc |  | 2,4-Dinitrophenol | 300 | ug/l |  | H |  |  | O
|  | National Recommended Water Quality Criteria - Human Health Criteria | nrwqc_hhc |  | 2,4-Dinitrotoluene | 0.049 | ug/l |  | H |  |  | W |  | This criterion is based on carcinogenicity of 10-6 risk. Alternate risk levels may be obtained by moving the decimal point (e.g., for a risk level of 10-5, move the decimal point in the recommended criterion one place to the right).
|  | National Recommended Water Quality Criteria - Human Health Criteria | nrwqc_hhc |  | 2,4-Dinitrotoluene | 1.7 | ug/l |  | H |  |  | O |  | This criterion is based on carcinogenicity of 10-6 risk. Alternate risk levels may be obtained by moving the decimal point (e.g., for a risk level of 10-5, move the decimal point in the recommended criterion one place to the right).
|  | National Recommended Water Quality Criteria - Human Health Criteria | nrwqc_hhc |  | 2-Chloronaphthalene | 1,000 | ug/l |  | H |  |  | O
|  | National Recommended Water Quality Criteria - Human Health Criteria | nrwqc_hhc |  | 2-Chloronaphthalene | 800 | ug/l |  | H |  |  | W
|  | National Recommended Water Quality Criteria - Human Health Criteria | nrwqc_hhc |  | 2-Chlorophenol | 30 | ug/l |  | H |  |  | W |  | The criterion for organoleptic (taste and odor) effects may be more stringent. Refer to National Recommended Water Quality Criteria - Organoleptic Effects.
|  | National Recommended Water Quality Criteria - Human Health Criteria | nrwqc_hhc |  | 2-Chlorophenol | 800 | ug/l |  | H |  |  | O |  | The criterion for organoleptic (taste and odor) effects may be more stringent. Refer to National Recommended Water Quality Criteria - Organoleptic Effects.
|  | National Recommended Water Quality Criteria - Human Health Criteria | nrwqc_hhc |  | 2-Methyl-4,6-Dinitrophenol | 2 | ug/l |  | H |  |  | W
|  | National Recommended Water Quality Criteria - Human Health Criteria | nrwqc_hhc |  | 2-Methyl-4,6-Dinitrophenol | 30 | ug/l |  | H |  |  | O
|  | National Recommended Water Quality Criteria - Human Health Criteria | nrwqc_hhc |  | 3,3'-Dichlorobenzidine | 0.049 | ug/l |  | H |  |  | W |  | This criterion is based on carcinogenicity of 10-6 risk. Alternate risk levels may be obtained by moving the decimal point (e.g., for a risk level of 10-5, move the decimal point in the recommended criterion one place to the right).
|  | National Recommended Water Quality Criteria - Human Health Criteria | nrwqc_hhc |  | 3,3'-Dichlorobenzidine | 0.15 | ug/l |  | H |  |  | O |  | This criterion is based on carcinogenicity of 10-6 risk. Alternate risk levels may be obtained by moving the decimal point (e.g., for a risk level of 10-5, move the decimal point in the recommended criterion one place to the right).
|  | National Recommended Water Quality Criteria - Human Health Criteria | nrwqc_hhc |  | 3-Methyl-4-Chlorophenol | 500 | ug/l |  | H |  |  | W |  | The criterion for organoleptic (taste and odor) effects may be more stringent. Refer to National Recommended Water Quality Criteria - Organoleptic Effects.
|  | National Recommended Water Quality Criteria - Human Health Criteria | nrwqc_hhc |  | 3-Methyl-4-Chlorophenol | 2000 | ug/l |  | H |  |  | O |  | The criterion for organoleptic (taste and odor) effects may be more stringent. Refer to National Recommended Water Quality Criteria - Organoleptic Effects.
|  | National Recommended Water Quality Criteria - Human Health Criteria | nrwqc_hhc |  | Acenaphthene | 70 | ug/l |  | H |  |  | W |  | The criterion for organoleptic (taste and odor) effects may be more stringent. Refer to National Recommended Water Quality Criteria - Organoleptic Effects.
|  | National Recommended Water Quality Criteria - Human Health Criteria | nrwqc_hhc |  | Acenaphthene | 90 | ug/l |  | H |  |  | O |  | The criterion for organoleptic (taste and odor) effects may be more stringent. Refer to National Recommended Water Quality Criteria - Organoleptic Effects.
|  | National Recommended Water Quality Criteria - Human Health Criteria | nrwqc_hhc |  | Acrolein | 3 | ug/l |  | H |  |  | W
|  | National Recommended Water Quality Criteria - Human Health Criteria | nrwqc_hhc |  | Acrolein | 400 | ug/l |  | H |  |  | O
|  |  | npdwr |  | Acrylamide | 0 | mg/l |  | H |  |  |  | Public Health Goal | Nervous system or blood problems; increased risk of cancer
|  | National Recommended Water Quality Criteria - Human Health Criteria | nrwqc_hhc |  | Acrylonitrile | 0.061 | ug/l |  | H |  |  | W |  | This criterion is based on carcinogenicity of 10-6 risk. Alternate risk levels may be obtained by moving the decimal point (e.g., for a risk level of 10-5, move the decimal point in the recommended criterion one place to the right).
|  | National Recommended Water Quality Criteria - Human Health Criteria | nrwqc_hhc |  | Acrylonitrile | 7 | ug/l |  | H |  |  | O |  | This criterion is based on carcinogenicity of 10-6 risk. Alternate risk levels may be obtained by moving the decimal point (e.g., for a risk level of 10-5, move the decimal point in the recommended criterion one place to the right).
|  |  | npdwr |  | Alachlor | 0 | mg/l |  | H |  |  |  | Public Health Goal | Eye, liver, kidney, or spleen problems; anemia; increased risk of cancer
|  |  | npdwr |  | Alachlor | 0.002 | mg/l |  | H |  |  |  | MCL or TT (mg/l) | Eye, liver, kidney, or spleen problems; anemia; increased risk of cancer
|  | National Recommended Water Quality Criteria - Human Health Criteria | nrwqc_hhc |  | Aldrin | 7.7e-07 | ug/l |  | H |  |  | W |  | This criterion is based on carcinogenicity of 10-6 risk. Alternate risk levels may be obtained by moving the decimal point (e.g., for a risk level of 10-5, move the decimal point in the recommended criterion one place to the right).
|  | National Recommended Water Quality Criteria - Human Health Criteria | nrwqc_hhc |  | Aldrin | 7.7e-07 | ug/l |  | H |  |  | O |  | This criterion is based on carcinogenicity of 10-6 risk. Alternate risk levels may be obtained by moving the decimal point (e.g., for a risk level of 10-5, move the decimal point in the recommended criterion one place to the right).
|  |  | npdwr |  | Alpha/photon emitters | 0 | mg/l |  | H |  |  |  | Public Health Goal | Increased risk of cancer
|  |  | npdwr |  | Alpha/photon emitters | 15 | pci/l |  | H |  |  |  | MCL or TT (mg/l) | Increased risk of cancer
|  | National Recommended Water Quality Criteria - Human Health Criteria | nrwqc_hhc |  | alpha-Endosulfan | 20 | ug/l |  | H |  |  | W
|  | National Recommended Water Quality Criteria - Human Health Criteria | nrwqc_hhc |  | alpha-Endosulfan | 30 | ug/l |  | H |  |  | O
|  | National Recommended Water Quality Criteria - Human Health Criteria | nrwqc_hhc |  | alpha-Hexachlorocyclohexane (HCH) | 0.00036 | ug/l |  | H |  |  | W |  | This criterion is based on carcinogenicity of 10-6 risk. Alternate risk levels may be obtained by moving the decimal point (e.g., for a risk level of 10-5, move the decimal point in the recommended criterion one place to the right).
|  | National Recommended Water Quality Criteria - Human Health Criteria | nrwqc_hhc |  | alpha-Hexachlorocyclohexane (HCH) | 0.00039 | ug/l |  | H |  |  | O |  | This criterion is based on carcinogenicity of 10-6 risk. Alternate risk levels may be obtained by moving the decimal point (e.g., for a risk level of 10-5, move the decimal point in the recommended criterion one place to the right).
|  |  | nsdwr |  | Aluminum | 0.05 - 0.2 | mg/l | TRUE | H
|  | National Recommended Water Quality Criteria - Human Health Criteria | nrwqc_hhc |  | Anthracene | 300 | ug/l |  | H |  |  | W
|  | National Recommended Water Quality Criteria - Human Health Criteria | nrwqc_hhc |  | Anthracene | 400 | ug/l |  | H |  |  | O
|  |  | npdwr |  | Antimony | 0.006 | mg/l |  | H |  |  |  | MCL or TT (mg/l) | Increase in blood cholesterol; decrease in blood sugar
|  |  | npdwr |  | Antimony | 0.006 | mg/l |  | H |  |  |  | Public Health Goal | Increase in blood cholesterol; decrease in blood sugar
|  | National Recommended Water Quality Criteria - Human Health Criteria | nrwqc_hhc |  | Antimony | 5.6 | ug/l |  | H |  |  | W |  | This criterion was revised to reflect EPA's q1* or RfD as contained in the Integrated Risk Information System (IRIS) as of May 17, 2002. The fish tissue bioconcentration factor (BCF) is from the 1980 Ambient Water Quality Criteria document.
|  | National Recommended Water Quality Criteria - Human Health Criteria | nrwqc_hhc |  | Antimony | 640 | ug/l |  | H |  |  | O |  | This criterion was revised to reflect EPA's q1* or RfD as contained in the Integrated Risk Information System (IRIS) as of May 17, 2002. The fish tissue bioconcentration factor (BCF) is from the 1980 Ambient Water Quality Criteria document.
|  | National Recommended Water Quality Criteria - Human Health Criteria | nrwqc_hhc |  | Antimony | 5.6 | ug/l |  | H |  |  | W |  | EPA has issued a Maximum Contaminant Level (MCL) for this chemical which may be more stringent. Refer to EPA's National Primary Drinking Water Regulations.
|  | National Recommended Water Quality Criteria - Human Health Criteria | nrwqc_hhc |  | Antimony | 640 | ug/l |  | H |  |  | O |  | EPA has issued a Maximum Contaminant Level (MCL) for this chemical which may be more stringent. Refer to EPA's National Primary Drinking Water Regulations.
|  |  | npdwr |  | Arsenic | 0 | mg/l |  | H |  |  |  | Public Health Goal | Skin damage or problems with circulatory systems, and may have increased risk of getting cancer
|  |  | npdwr |  | Arsenic | 0.010 | mg/l |  | H |  |  |  | MCL or TT (mg/l) | Skin damage or problems with circulatory systems, and may have increased risk of getting cancer
|  | National Recommended Water Quality Criteria - Human Health Criteria | nrwqc_hhc |  | Arsenic | 0.018 | ug/l |  | H |  |  | W |  | This criterion is based on carcinogenicity of 10-6 risk. Alternate risk levels may be obtained by moving the decimal point (e.g., for a risk level of 10-5, move the decimal point in the recommended criterion one place to the right).
|  | National Recommended Water Quality Criteria - Human Health Criteria | nrwqc_hhc |  | Arsenic | 0.14 | ug/l |  | H |  |  | O |  | This criterion is based on carcinogenicity of 10-6 risk. Alternate risk levels may be obtained by moving the decimal point (e.g., for a risk level of 10-5, move the decimal point in the recommended criterion one place to the right).
|  | National Recommended Water Quality Criteria - Human Health Criteria | nrwqc_hhc |  | Arsenic | 0.018 | ug/l |  | H |  |  | W |  | EPA has issued a Maximum Contaminant Level (MCL) for this chemical which may be more stringent. Refer to EPA's National Primary Drinking Water Regulations.
|  | National Recommended Water Quality Criteria - Human Health Criteria | nrwqc_hhc |  | Arsenic | 0.14 | ug/l |  | H |  |  | O |  | EPA has issued a Maximum Contaminant Level (MCL) for this chemical which may be more stringent. Refer to EPA's National Primary Drinking Water Regulations.
|  | National Recommended Water Quality Criteria - Human Health Criteria | nrwqc_hhc |  | Arsenic | 0.018 | ug/l |  | H |  |  | W |  | This recommended water quality criterion for arsenic refers to the inorganic form only.
|  | National Recommended Water Quality Criteria - Human Health Criteria | nrwqc_hhc |  | Arsenic | 0.14 | ug/l |  | H |  |  | O |  | This recommended water quality criterion for arsenic refers to the inorganic form only.
|  | National Recommended Water Quality Criteria - Human Health Criteria | nrwqc_hhc |  | Asbestos | 0 | MFL |  | H |  |  | O |  | EPA has issued a Maximum Contaminant Level (MCL) for this chemical which may be more stringent. Refer to EPA's National Primary Drinking Water Regulations.
|  | National Recommended Water Quality Criteria - Human Health Criteria | nrwqc_hhc |  | Asbestos | 7 | MFL |  | H |  |  | W |  | EPA has issued a Maximum Contaminant Level (MCL) for this chemical which may be more stringent. Refer to EPA's National Primary Drinking Water Regulations.
|  |  | npdwr |  | Asbestos (fibers >10 micrometers) | 7 | MFL |  | H |  |  |  | Public Health Goal | Increased risk of developing benign intestinal polyps
|  |  | npdwr |  | Asbestos (fibers >10 micrometers) | 7 | MFL |  | H |  |  |  | MCL or TT (mg/l) | Increased risk of developing benign intestinal polyps
|  |  | npdwr |  | Atrazine | 0.003 | mg/l |  | H |  |  |  | MCL or TT (mg/l) | Cardiovascular system or reproductive problems
|  |  | npdwr |  | Atrazine | 0.003 | mg/l |  | H |  |  |  | Public Health Goal | Cardiovascular system or reproductive problems
|  |  | npdwr |  | Barium | 2 | mg/l |  | H |  |  |  | MCL or TT (mg/l) | Increase in blood pressure
|  |  | npdwr |  | Barium | 2 | mg/l |  | H |  |  |  | Public Health Goal | Increase in blood pressure
|  | National Recommended Water Quality Criteria - Human Health Criteria | nrwqc_hhc |  | Barium | 0 | ug/l |  | H |  |  | O |  | EPA has issued a Maximum Contaminant Level (MCL) for this chemical which may be more stringent. Refer to EPA's National Primary Drinking Water Regulations.
|  | National Recommended Water Quality Criteria - Human Health Criteria | nrwqc_hhc |  | Barium | 0 | ug/l |  | H |  |  | O |  | This human health criterion is the same as originally published in the Quality Criteria for Water, 1976 ("Red Book") which predates the 1980 methodology and did not utilize the fish ingestion BCF approach. This same criterion value is published in the Quality Criteria for Water, 1986 ("Gold Book").
|  | National Recommended Water Quality Criteria - Human Health Criteria | nrwqc_hhc |  | Barium | 1000 | ug/l |  | H |  |  | W |  | EPA has issued a Maximum Contaminant Level (MCL) for this chemical which may be more stringent. Refer to EPA's National Primary Drinking Water Regulations.
|  | National Recommended Water Quality Criteria - Human Health Criteria | nrwqc_hhc |  | Barium | 1000 | ug/l |  | H |  |  | W |  | This human health criterion is the same as originally published in the Quality Criteria for Water, 1976 ("Red Book") which predates the 1980 methodology and did not utilize the fish ingestion BCF approach. This same criterion value is published in the Quality Criteria for Water, 1986 ("Gold Book").
|  |  | npdwr |  | Benzene | 0 | mg/l |  | H |  |  |  | Public Health Goal | Anemia; decrease in blood platelets; increased risk of cancer
|  |  | npdwr |  | Benzene | 0.005 | mg/l |  | H |  |  |  | MCL or TT (mg/l) | Anemia; decrease in blood platelets; increased risk of cancer
|  | National Recommended Water Quality Criteria - Human Health Criteria | nrwqc_hhc |  | Benzene | 0.58-2.1 | ug/l | TRUE | H |  |  | W |  | EPA has issued a Maximum Contaminant Level (MCL) for this chemical which may be more stringent. Refer to EPA's National Primary Drinking Water Regulations.
|  | National Recommended Water Quality Criteria - Human Health Criteria | nrwqc_hhc |  | Benzene | 0.58-2.1 | ug/l | TRUE | H |  |  | W |  | This criterion is based on carcinogenicity of 10-6 risk. Alternate risk levels may be obtained by moving the decimal point (e.g., for a risk level of 10-5, move the decimal point in the recommended criterion one place to the right).
|  | National Recommended Water Quality Criteria - Human Health Criteria | nrwqc_hhc |  | Benzene | 16-58 | ug/l | TRUE | H |  |  | O |  | EPA has issued a Maximum Contaminant Level (MCL) for this chemical which may be more stringent. Refer to EPA's National Primary Drinking Water Regulations.
|  | National Recommended Water Quality Criteria - Human Health Criteria | nrwqc_hhc |  | Benzene | 16-58 | ug/l | TRUE | H |  |  | O |  | This criterion is based on carcinogenicity of 10-6 risk. Alternate risk levels may be obtained by moving the decimal point (e.g., for a risk level of 10-5, move the decimal point in the recommended criterion one place to the right).
|  | National Recommended Water Quality Criteria - Human Health Criteria | nrwqc_hhc |  | Benzidine | 0.00014 | ug/l |  | H |  |  | W |  | This criterion is based on carcinogenicity of 10-6 risk. Alternate risk levels may be obtained by moving the decimal point (e.g., for a risk level of 10-5, move the decimal point in the recommended criterion one place to the right).
|  | National Recommended Water Quality Criteria - Human Health Criteria | nrwqc_hhc |  | Benzidine | 0.011 | ug/l |  | H |  |  | O |  | This criterion is based on carcinogenicity of 10-6 risk. Alternate risk levels may be obtained by moving the decimal point (e.g., for a risk level of 10-5, move the decimal point in the recommended criterion one place to the right).
|  | National Recommended Water Quality Criteria - Human Health Criteria | nrwqc_hhc |  | Benzo(a)anthracene | 0.0012 | ug/l |  | H |  |  | W |  | This criterion is based on carcinogenicity of 10-6 risk. Alternate risk levels may be obtained by moving the decimal point (e.g., for a risk level of 10-5, move the decimal point in the recommended criterion one place to the right).
|  | National Recommended Water Quality Criteria - Human Health Criteria | nrwqc_hhc |  | Benzo(a)anthracene | 0.0013 | ug/l |  | H |  |  | O |  | This criterion is based on carcinogenicity of 10-6 risk. Alternate risk levels may be obtained by moving the decimal point (e.g., for a risk level of 10-5, move the decimal point in the recommended criterion one place to the right).
|  | National Recommended Water Quality Criteria - Human Health Criteria | nrwqc_hhc |  | Benzo(a)pyrene | 0.00012 | ug/l |  | H |  |  | W |  | This criterion is based on carcinogenicity of 10-6 risk. Alternate risk levels may be obtained by moving the decimal point (e.g., for a risk level of 10-5, move the decimal point in the recommended criterion one place to the right).
|  | National Recommended Water Quality Criteria - Human Health Criteria | nrwqc_hhc |  | Benzo(a)pyrene | 0.00013 | ug/l |  | H |  |  | O |  | This criterion is based on carcinogenicity of 10-6 risk. Alternate risk levels may be obtained by moving the decimal point (e.g., for a risk level of 10-5, move the decimal point in the recommended criterion one place to the right).
|  | National Recommended Water Quality Criteria - Human Health Criteria | nrwqc_hhc |  | Benzo(a)pyrene | 0.00012 | ug/l |  | H |  |  | W |  | EPA has issued a Maximum Contaminant Level (MCL) for this chemical which may be more stringent. Refer to EPA's National Primary Drinking Water Regulations.
|  | National Recommended Water Quality Criteria - Human Health Criteria | nrwqc_hhc |  | Benzo(a)pyrene | 0.00013 | ug/l |  | H |  |  | O |  | EPA has issued a Maximum Contaminant Level (MCL) for this chemical which may be more stringent. Refer to EPA's National Primary Drinking Water Regulations.
|  |  | npdwr |  | Benzo(a)pyrene (PAHs) | 0 | mg/l |  | H |  |  |  | Public Health Goal | Reproductive difficulties; increased risk of cancer
|  |  | npdwr |  | Benzo(a)pyrene (PAHs) | 0.0002 | mg/l |  | H |  |  |  | MCL or TT (mg/l) | Reproductive difficulties; increased risk of cancer
|  | National Recommended Water Quality Criteria - Human Health Criteria | nrwqc_hhc |  | Benzo(b)fluoranthene | 0.0012 | ug/l |  | H |  |  | W |  | This criterion is based on carcinogenicity of 10-6 risk. Alternate risk levels may be obtained by moving the decimal point (e.g., for a risk level of 10-5, move the decimal point in the recommended criterion one place to the right).
|  | National Recommended Water Quality Criteria - Human Health Criteria | nrwqc_hhc |  | Benzo(b)fluoranthene | 0.0013 | ug/l |  | H |  |  | O |  | This criterion is based on carcinogenicity of 10-6 risk. Alternate risk levels may be obtained by moving the decimal point (e.g., for a risk level of 10-5, move the decimal point in the recommended criterion one place to the right).
|  | National Recommended Water Quality Criteria - Human Health Criteria | nrwqc_hhc |  | Benzo(k)fluoranthene | 0.012 | ug/l |  | H |  |  | W |  | This criterion is based on carcinogenicity of 10-6 risk. Alternate risk levels may be obtained by moving the decimal point (e.g., for a risk level of 10-5, move the decimal point in the recommended criterion one place to the right).
|  | National Recommended Water Quality Criteria - Human Health Criteria | nrwqc_hhc |  | Benzo(k)fluoranthene | 0.013 | ug/l |  | H |  |  | O |  | This criterion is based on carcinogenicity of 10-6 risk. Alternate risk levels may be obtained by moving the decimal point (e.g., for a risk level of 10-5, move the decimal point in the recommended criterion one place to the right).
|  |  | npdwr |  | Beryllium | 0.004 | mg/l |  | H |  |  |  | MCL or TT (mg/l) | Intestinal lesions
|  |  | npdwr |  | Beryllium | 0.004 | mg/l |  | H |  |  |  | Public Health Goal | Intestinal lesions
|  | National Recommended Water Quality Criteria - Human Health Criteria | nrwqc_hhc |  | Beryllium | 0 | ug/l |  | H |  |  | W |  | EPA has issued a Maximum Contaminant Level (MCL) for this chemical which may be more stringent. Refer to EPA's National Primary Drinking Water Regulations.
|  | National Recommended Water Quality Criteria - Human Health Criteria | nrwqc_hhc |  | Beryllium | 0 | ug/l |  | H |  |  | O |  | EPA has issued a Maximum Contaminant Level (MCL) for this chemical which may be more stringent. Refer to EPA's National Primary Drinking Water Regulations.
|  |  | npdwr |  | Beta photon emitters | 0 | mg/l |  | H |  |  |  | Public Health Goal | Increased risk of cancer
|  |  | npdwr |  | Beta photon emitters | 4 | millirems per year |  | H |  |  |  | MCL or TT (mg/l) | Increased risk of cancer
|  | National Recommended Water Quality Criteria - Human Health Criteria | nrwqc_hhc |  | beta-Endosulfan | 20 | ug/l |  | H |  |  | W
|  | National Recommended Water Quality Criteria - Human Health Criteria | nrwqc_hhc |  | beta-Endosulfan | 40 | ug/l |  | H |  |  | O
|  | National Recommended Water Quality Criteria - Human Health Criteria | nrwqc_hhc |  | beta-Hexachlorocyclohexane (HCH) | 0.008 | ug/l |  | H |  |  | W |  | This criterion is based on carcinogenicity of 10-6 risk. Alternate risk levels may be obtained by moving the decimal point (e.g., for a risk level of 10-5, move the decimal point in the recommended criterion one place to the right).
|  | National Recommended Water Quality Criteria - Human Health Criteria | nrwqc_hhc |  | beta-Hexachlorocyclohexane (HCH) | 0.014 | ug/l |  | H |  |  | O |  | This criterion is based on carcinogenicity of 10-6 risk. Alternate risk levels may be obtained by moving the decimal point (e.g., for a risk level of 10-5, move the decimal point in the recommended criterion one place to the right).
|  | National Recommended Water Quality Criteria - Human Health Criteria | nrwqc_hhc |  | Bis(2-Chloro-1-methylethyl) Ether | 200 | ug/l |  | H |  |  | W
|  | National Recommended Water Quality Criteria - Human Health Criteria | nrwqc_hhc |  | Bis(2-Chloro-1-methylethyl) Ether | 4,000 | ug/l |  | H |  |  | O
|  | National Recommended Water Quality Criteria - Human Health Criteria | nrwqc_hhc |  | Bis(2-Chloroethyl) Ether | 0.03 | ug/l |  | H |  |  | W |  | This criterion is based on carcinogenicity of 10-6 risk. Alternate risk levels may be obtained by moving the decimal point (e.g., for a risk level of 10-5, move the decimal point in the recommended criterion one place to the right).
|  | National Recommended Water Quality Criteria - Human Health Criteria | nrwqc_hhc |  | Bis(2-Chloroethyl) Ether | 2.2 | ug/l |  | H |  |  | O |  | This criterion is based on carcinogenicity of 10-6 risk. Alternate risk levels may be obtained by moving the decimal point (e.g., for a risk level of 10-5, move the decimal point in the recommended criterion one place to the right).
|  | National Recommended Water Quality Criteria - Human Health Criteria | nrwqc_hhc |  | Bis(2-Ethylhexyl) Phthalate | 0.32 | ug/l |  | H |  |  | W |  | EPA has issued a Maximum Contaminant Level (MCL) for this chemical which may be more stringent. Refer to EPA's National Primary Drinking Water Regulations.
|  | National Recommended Water Quality Criteria - Human Health Criteria | nrwqc_hhc |  | Bis(2-Ethylhexyl) Phthalate | 0.37 | ug/l |  | H |  |  | O |  | EPA has issued a Maximum Contaminant Level (MCL) for this chemical which may be more stringent. Refer to EPA's National Primary Drinking Water Regulations.
|  | National Recommended Water Quality Criteria - Human Health Criteria | nrwqc_hhc |  | Bis(2-Ethylhexyl) Phthalate | 0.32 | ug/l |  | H |  |  | W |  | This criterion is based on carcinogenicity of 10-6 risk. Alternate risk levels may be obtained by moving the decimal point (e.g., for a risk level of 10-5, move the decimal point in the recommended criterion one place to the right).
|  | National Recommended Water Quality Criteria - Human Health Criteria | nrwqc_hhc |  | Bis(2-Ethylhexyl) Phthalate | 0.37 | ug/l |  | H |  |  | O |  | This criterion is based on carcinogenicity of 10-6 risk. Alternate risk levels may be obtained by moving the decimal point (e.g., for a risk level of 10-5, move the decimal point in the recommended criterion one place to the right).
|  | National Recommended Water Quality Criteria - Human Health Criteria | nrwqc_hhc |  | Bis(Chloromethyl) Ether | 0.00015 | ug/l |  | H |  |  | W |  | This criterion is based on carcinogenicity of 10-6 risk. Alternate risk levels may be obtained by moving the decimal point (e.g., for a risk level of 10-5, move the decimal point in the recommended criterion one place to the right).
|  | National Recommended Water Quality Criteria - Human Health Criteria | nrwqc_hhc |  | Bis(Chloromethyl) Ether | 0.017 | ug/l |  | H |  |  | O |  | This criterion is based on carcinogenicity of 10-6 risk. Alternate risk levels may be obtained by moving the decimal point (e.g., for a risk level of 10-5, move the decimal point in the recommended criterion one place to the right).
|  |  | npdwr |  | Bromate | 0 | mg/l |  | H |  |  |  | Public Health Goal | Increased risk of cancer
|  |  | npdwr |  | Bromate | 0.010 | mg/l |  | H |  |  |  | MCL or TT (mg/l) | Increased risk of cancer
|  | National Recommended Water Quality Criteria - Human Health Criteria | nrwqc_hhc |  | Bromoform | 7 | ug/l |  | H |  |  | W |  | EPA has issued a Maximum Contaminant Level (MCL) for this chemical which may be more stringent. Refer to EPA's National Primary Drinking Water Regulations.
|  | National Recommended Water Quality Criteria - Human Health Criteria | nrwqc_hhc |  | Bromoform | 120 | ug/l |  | H |  |  | O |  | EPA has issued a Maximum Contaminant Level (MCL) for this chemical which may be more stringent. Refer to EPA's National Primary Drinking Water Regulations.
|  | National Recommended Water Quality Criteria - Human Health Criteria | nrwqc_hhc |  | Bromoform | 7 | ug/l |  | H |  |  | W |  | This criterion is based on carcinogenicity of 10-6 risk. Alternate risk levels may be obtained by moving the decimal point (e.g., for a risk level of 10-5, move the decimal point in the recommended criterion one place to the right).
|  | National Recommended Water Quality Criteria - Human Health Criteria | nrwqc_hhc |  | Bromoform | 120 | ug/l |  | H |  |  | O |  | This criterion is based on carcinogenicity of 10-6 risk. Alternate risk levels may be obtained by moving the decimal point (e.g., for a risk level of 10-5, move the decimal point in the recommended criterion one place to the right).
|  | National Recommended Water Quality Criteria - Human Health Criteria | nrwqc_hhc |  | Butylbenzyl Phthalate | 0.1 | ug/l |  | H |  |  | W |  | This criterion is based on carcinogenicity of 10-6 risk. Alternate risk levels may be obtained by moving the decimal point (e.g., for a risk level of 10-5, move the decimal point in the recommended criterion one place to the right).
|  | National Recommended Water Quality Criteria - Human Health Criteria | nrwqc_hhc |  | Butylbenzyl Phthalate | 0.1 | ug/l |  | H |  |  | O |  | This criterion is based on carcinogenicity of 10-6 risk. Alternate risk levels may be obtained by moving the decimal point (e.g., for a risk level of 10-5, move the decimal point in the recommended criterion one place to the right).
|  |  | npdwr |  | Cadmium | 0.005 | mg/l |  | H |  |  |  | MCL or TT (mg/l) | Kidney damage
|  |  | npdwr |  | Cadmium | 0.005 | mg/l |  | H |  |  |  | Public Health Goal | Kidney damage
|  | National Recommended Water Quality Criteria - Human Health Criteria | nrwqc_hhc |  | Cadmium | 0 | ug/l |  | H |  |  | W |  | EPA has issued a Maximum Contaminant Level (MCL) for this chemical which may be more stringent. Refer to EPA's National Primary Drinking Water Regulations.
|  | National Recommended Water Quality Criteria - Human Health Criteria | nrwqc_hhc |  | Cadmium | 0 | ug/l |  | H |  |  | O |  | EPA has issued a Maximum Contaminant Level (MCL) for this chemical which may be more stringent. Refer to EPA's National Primary Drinking Water Regulations.
|  |  | npdwr |  | Carbofuran | 0.04 | mg/l |  | H |  |  |  | MCL or TT (mg/l) | Problems with blood, nervous system, or reproductive system
|  |  | npdwr |  | Carbofuran | 0.04 | mg/l |  | H |  |  |  | Public Health Goal | Problems with blood, nervous system, or reproductive system
|  | National Recommended Water Quality Criteria - Human Health Criteria | nrwqc_hhc |  | Carbon Tetrachloride | 0.4 | ug/l |  | H |  |  | W |  | EPA has issued a Maximum Contaminant Level (MCL) for this chemical which may be more stringent. Refer to EPA's National Primary Drinking Water Regulations.
|  | National Recommended Water Quality Criteria - Human Health Criteria | nrwqc_hhc |  | Carbon Tetrachloride | 5 | ug/l |  | H |  |  | O |  | EPA has issued a Maximum Contaminant Level (MCL) for this chemical which may be more stringent. Refer to EPA's National Primary Drinking Water Regulations.
|  | National Recommended Water Quality Criteria - Human Health Criteria | nrwqc_hhc |  | Carbon Tetrachloride | 0.4 | ug/l |  | H |  |  | W |  | This criterion is based on carcinogenicity of 10-6 risk. Alternate risk levels may be obtained by moving the decimal point (e.g., for a risk level of 10-5, move the decimal point in the recommended criterion one place to the right).
|  | National Recommended Water Quality Criteria - Human Health Criteria | nrwqc_hhc |  | Carbon Tetrachloride | 5 | ug/l |  | H |  |  | O |  | This criterion is based on carcinogenicity of 10-6 risk. Alternate risk levels may be obtained by moving the decimal point (e.g., for a risk level of 10-5, move the decimal point in the recommended criterion one place to the right).
|  |  | npdwr |  | Carbon tetrachloride | 0 | mg/l |  | H |  |  |  | Public Health Goal | Liver problems; increased risk of cancer
|  |  | npdwr |  | Carbon tetrachloride | 0.005 | mg/l |  | H |  |  |  | MCL or TT (mg/l) | Liver problems; increased risk of cancer
|  |  | npdwr |  | Chloramines (as Cl_{2} ) | 4 | mg/l |  | H |  |  |  | MCL or TT (mg/l) | Eye/nose irritation; stomach discomfort; anemia
|  |  | npdwr |  | Chloramines (as Cl_{2} ) | 4 | mg/l |  | H |  |  |  | Public Health Goal | Eye/nose irritation; stomach discomfort; anemia
|  |  | npdwr |  | Chlordane | 0 | mg/l |  | H |  |  |  | Public Health Goal | Liver or nervous system problems; increased risk of cancer
|  |  | npdwr |  | Chlordane | 0.002 | mg/l |  | H |  |  |  | MCL or TT (mg/l) | Liver or nervous system problems; increased risk of cancer
|  | National Recommended Water Quality Criteria - Human Health Criteria | nrwqc_hhc |  | Chlordane | 0.00031 | ug/l |  | H |  |  | W |  | EPA has issued a Maximum Contaminant Level (MCL) for this chemical which may be more stringent. Refer to EPA's National Primary Drinking Water Regulations.
|  | National Recommended Water Quality Criteria - Human Health Criteria | nrwqc_hhc |  | Chlordane | 0.00032 | ug/l |  | H |  |  | O |  | EPA has issued a Maximum Contaminant Level (MCL) for this chemical which may be more stringent. Refer to EPA's National Primary Drinking Water Regulations.
|  | National Recommended Water Quality Criteria - Human Health Criteria | nrwqc_hhc |  | Chlordane | 0.00031 | ug/l |  | H |  |  | W |  | This criterion is based on carcinogenicity of 10-6 risk. Alternate risk levels may be obtained by moving the decimal point (e.g., for a risk level of 10-5, move the decimal point in the recommended criterion one place to the right).
|  | National Recommended Water Quality Criteria - Human Health Criteria | nrwqc_hhc |  | Chlordane | 0.00032 | ug/l |  | H |  |  | O |  | This criterion is based on carcinogenicity of 10-6 risk. Alternate risk levels may be obtained by moving the decimal point (e.g., for a risk level of 10-5, move the decimal point in the recommended criterion one place to the right).
|  |  | nsdwr |  | Chloride | 250 | mg/l |  | H
|  |  | npdwr |  | Chlorine dioxide (as ClO ) 2 | 0.8 | mg/l |  | H |  |  |  | MCL or TT (mg/l) | Anemia; infants, young children, and fetuses of pregnant women: nervous system effects
|  |  | npdwr |  | Chlorine dioxide (as ClO ) 2 | 0.8 | mg/l |  | H |  |  |  | Public Health Goal | Anemia; infants, young children, and fetuses of pregnant women: nervous system effects
|  |  | npdwr |  | Chlorine (as Cl ) 2 | 4 | mg/l |  | H |  |  |  | MCL or TT (mg/l) | Eye/nose irritation; stomach discomfort
|  |  | npdwr |  | Chlorine (as Cl ) 2 | 4 | mg/l |  | H |  |  |  | Public Health Goal | Eye/nose irritation; stomach discomfort
|  |  | npdwr |  | Chlorite | 0.8 | mg/l |  | H |  |  |  | Public Health Goal | Anemia; infants, young children, and fetuses of pregnant women: nervous system effects
|  |  | npdwr |  | Chlorite | 1.0 | mg/l |  | H |  |  |  | MCL or TT (mg/l) | Anemia; infants, young children, and fetuses of pregnant women: nervous system effects
|  |  | npdwr |  | Chlorobenzene | 0.1 | mg/l |  | H |  |  |  | MCL or TT (mg/l) | Liver or kidney problems
|  |  | npdwr |  | Chlorobenzene | 0.1 | mg/l |  | H |  |  |  | Public Health Goal | Liver or kidney problems
|  | National Recommended Water Quality Criteria - Human Health Criteria | nrwqc_hhc |  | Chlorobenzene | 100 | ug/l |  | H |  |  | W |  | The criterion for organoleptic (taste and odor) effects may be more stringent. Refer to National Recommended Water Quality Criteria - Organoleptic Effects.
|  | National Recommended Water Quality Criteria - Human Health Criteria | nrwqc_hhc |  | Chlorobenzene | 800 | ug/l |  | H |  |  | O |  | The criterion for organoleptic (taste and odor) effects may be more stringent. Refer to National Recommended Water Quality Criteria - Organoleptic Effects.
|  | National Recommended Water Quality Criteria - Human Health Criteria | nrwqc_hhc |  | Chlorobenzene | 100 | ug/l |  | H |  |  | W |  | EPA has issued a Maximum Contaminant Level (MCL) for this chemical which may be more stringent. Refer to EPA's National Primary Drinking Water Regulations.
|  | National Recommended Water Quality Criteria - Human Health Criteria | nrwqc_hhc |  | Chlorobenzene | 800 | ug/l |  | H |  |  | O |  | EPA has issued a Maximum Contaminant Level (MCL) for this chemical which may be more stringent. Refer to EPA's National Primary Drinking Water Regulations.
|  | National Recommended Water Quality Criteria - Human Health Criteria | nrwqc_hhc |  | Chlorodibromomethane | 0.8 | ug/l |  | H |  |  | W |  | EPA has issued a Maximum Contaminant Level (MCL) for this chemical which may be more stringent. Refer to EPA's National Primary Drinking Water Regulations.
|  | National Recommended Water Quality Criteria - Human Health Criteria | nrwqc_hhc |  | Chlorodibromomethane | 21 | ug/l |  | H |  |  | O |  | EPA has issued a Maximum Contaminant Level (MCL) for this chemical which may be more stringent. Refer to EPA's National Primary Drinking Water Regulations.
|  | National Recommended Water Quality Criteria - Human Health Criteria | nrwqc_hhc |  | Chlorodibromomethane | 0.8 | ug/l |  | H |  |  | W |  | This criterion is based on carcinogenicity of 10-6 risk. Alternate risk levels may be obtained by moving the decimal point (e.g., for a risk level of 10-5, move the decimal point in the recommended criterion one place to the right).
|  | National Recommended Water Quality Criteria - Human Health Criteria | nrwqc_hhc |  | Chlorodibromomethane | 21 | ug/l |  | H |  |  | O |  | This criterion is based on carcinogenicity of 10-6 risk. Alternate risk levels may be obtained by moving the decimal point (e.g., for a risk level of 10-5, move the decimal point in the recommended criterion one place to the right).
|  | National Recommended Water Quality Criteria - Human Health Criteria | nrwqc_hhc |  | Chloroform | 60 | ug/l |  | H |  |  | W |  | EPA has issued a Maximum Contaminant Level (MCL) for this chemical which may be more stringent. Refer to EPA's National Primary Drinking Water Regulations.
|  | National Recommended Water Quality Criteria - Human Health Criteria | nrwqc_hhc |  | Chloroform | 2000 | ug/l |  | H |  |  | O |  | EPA has issued a Maximum Contaminant Level (MCL) for this chemical which may be more stringent. Refer to EPA's National Primary Drinking Water Regulations.
|  | National Recommended Water Quality Criteria - Human Health Criteria | nrwqc_hhc |  | Chlorophenoxy Herbicide (2,4,5-TP) [Silvex] | 100 | ug/l |  | H |  |  | W |  | EPA has issued a Maximum Contaminant Level (MCL) for this chemical which may be more stringent. Refer to EPA's National Primary Drinking Water Regulations.
|  | National Recommended Water Quality Criteria - Human Health Criteria | nrwqc_hhc |  | Chlorophenoxy Herbicide (2,4,5-TP) [Silvex] | 400 | ug/l |  | H |  |  | O |  | EPA has issued a Maximum Contaminant Level (MCL) for this chemical which may be more stringent. Refer to EPA's National Primary Drinking Water Regulations.
|  | National Recommended Water Quality Criteria - Human Health Criteria | nrwqc_hhc |  | Chlorophenoxy Herbicide (2,4-D) | 1300 | ug/l |  | H |  |  | W |  | EPA has issued a Maximum Contaminant Level (MCL) for this chemical which may be more stringent. Refer to EPA's National Primary Drinking Water Regulations.
|  | National Recommended Water Quality Criteria - Human Health Criteria | nrwqc_hhc |  | Chlorophenoxy Herbicide (2,4-D) | 12000 | ug/l |  | H |  |  | O |  | EPA has issued a Maximum Contaminant Level (MCL) for this chemical which may be more stringent. Refer to EPA's National Primary Drinking Water Regulations.
|  | National Recommended Water Quality Criteria - Human Health Criteria | nrwqc_hhc |  | Chromium (III) | 0 | ug/l |  | H |  |  | O |  | EPA has issued a Maximum Contaminant Level (MCL) for this chemical which may be more stringent. Refer to EPA's National Primary Drinking Water Regulations.
|  | National Recommended Water Quality Criteria - Human Health Criteria | nrwqc_hhc |  | Chromium (III) | 0 | ug/l |  | H |  |  | W |  | EPA has issued a Maximum Contaminant Level (MCL) for this chemical which may be more stringent. Refer to EPA's National Primary Drinking Water Regulations.
|  |  | npdwr |  | Chromium (total) | 0.1 | mg/l |  | H |  |  |  | MCL or TT (mg/l) | Allergic dermatitis
|  |  | npdwr |  | Chromium (total) | 0.1 | mg/l |  | H |  |  |  | Public Health Goal | Allergic dermatitis
|  | National Recommended Water Quality Criteria - Human Health Criteria | nrwqc_hhc |  | Chromium (VI) | 0 | ug/l |  | H |  |  | O |  | EPA has issued a Maximum Contaminant Level (MCL) for this chemical which may be more stringent. Refer to EPA's National Primary Drinking Water Regulations.
|  | National Recommended Water Quality Criteria - Human Health Criteria | nrwqc_hhc |  | Chromium (VI) | 0 | ug/l |  | H |  |  | W |  | EPA has issued a Maximum Contaminant Level (MCL) for this chemical which may be more stringent. Refer to EPA's National Primary Drinking Water Regulations.
|  | National Recommended Water Quality Criteria - Human Health Criteria | nrwqc_hhc |  | Chrysene | 0.12 | ug/l |  | H |  |  | W |  | This criterion is based on carcinogenicity of 10-6 risk. Alternate risk levels may be obtained by moving the decimal point (e.g., for a risk level of 10-5, move the decimal point in the recommended criterion one place to the right).
|  | National Recommended Water Quality Criteria - Human Health Criteria | nrwqc_hhc |  | Chrysene | 0.13 | ug/l |  | H |  |  | O |  | This criterion is based on carcinogenicity of 10-6 risk. Alternate risk levels may be obtained by moving the decimal point (e.g., for a risk level of 10-5, move the decimal point in the recommended criterion one place to the right).
|  | National Recommended Water Quality Criteria - Human Health Criteria | nrwqc_hhc |  | Chrysene | 0.12 | ug/l |  | H |  |  | W |  | EPA has issued a Maximum Contaminant Level (MCL) for this chemical which may be more stringent. Refer to EPA's National Primary Drinking Water Regulations.
|  | National Recommended Water Quality Criteria - Human Health Criteria | nrwqc_hhc |  | Chrysene | 0.13 | ug/l |  | H |  |  | O |  | EPA has issued a Maximum Contaminant Level (MCL) for this chemical which may be more stringent. Refer to EPA's National Primary Drinking Water Regulations.
|  |  | npdwr |  | cis-1,2-Dichloroethylene | 0.07 | mg/l |  | H |  |  |  | MCL or TT (mg/l) | Liver problems
|  |  | npdwr |  | cis-1,2-Dichloroethylene | 0.07 | mg/l |  | H |  |  |  | Public Health Goal | Liver problems
|  |  | nsdwr |  | Color | 15 | color units |  | H
|  |  | npdwr |  | Copper | 1.3 | mg/l |  | H |  |  |  | Public Health Goal | Short-term exposure: Gastrointestinal distress. Long-term exposure: Liver or kidney damage. People with Wilson’s Disease should consult their personal doctor if the amount of copper in their water exceeds the action level
|  |  | npdwr |  | Copper | 1.3 | mg/l |  | H |  |  |  | MCL or TT (mg/l) | Short-term exposure: Gastrointestinal distress. Long-term exposure: Liver or kidney damage. People with Wilson’s Disease should consult their personal doctor if the amount of copper in their water exceeds the action level
|  |  | nsdwr |  | Copper | 1 | mg/l |  | H
|  | National Recommended Water Quality Criteria - Human Health Criteria | nrwqc_hhc |  | Copper | 0 | ug/l |  | H |  |  | O |  | This chemical has a criterion for organoleptic (taste and odor) effects. In some cases, the organoleptic criterion may be more stringent.
|  | National Recommended Water Quality Criteria - Human Health Criteria | nrwqc_hhc |  | Copper | 0 | ug/l |  | H |  |  | O |  | EPA has issued a Maximum Contaminant Level (MCL) for this chemical which may be more stringent. Refer to EPA's National Primary Drinking Water Regulations.
|  | National Recommended Water Quality Criteria - Human Health Criteria | nrwqc_hhc |  | Copper | 1300 | ug/l |  | H |  |  | W |  | This chemical has a criterion for organoleptic (taste and odor) effects. In some cases, the organoleptic criterion may be more stringent.
|  | National Recommended Water Quality Criteria - Human Health Criteria | nrwqc_hhc |  | Copper | 1300 | ug/l |  | H |  |  | W |  | EPA has issued a Maximum Contaminant Level (MCL) for this chemical which may be more stringent. Refer to EPA's National Primary Drinking Water Regulations.
|  |  | npdwr |  | Cryptosporidium | 0 | mg/l |  | H |  |  |  | Public Health Goal | Short-term exposure: Gastrointestinal illness (e.g., diarrhea, vomiting, cramps)
|  | National Recommended Water Quality Criteria - Human Health Criteria | nrwqc_hhc |  | Cyanide | 4 | ug/l |  | H |  |  | W |  | EPA has issued a Maximum Contaminant Level (MCL) for this chemical which may be more stringent. Refer to EPA's National Primary Drinking Water Regulations.
|  | National Recommended Water Quality Criteria - Human Health Criteria | nrwqc_hhc |  | Cyanide | 400 | ug/l |  | H |  |  | O |  | EPA has issued a Maximum Contaminant Level (MCL) for this chemical which may be more stringent. Refer to EPA's National Primary Drinking Water Regulations.
|  |  | npdwr |  | Cyanide (as free cyanide) | 0.2 | mg/l |  | H |  |  |  | MCL or TT (mg/l) | Nerve damage or thyroid problems
|  |  | npdwr |  | Cyanide (as free cyanide) | 0.2 | mg/l |  | H |  |  |  | Public Health Goal | Nerve damage or thyroid problems
|  | National Recommended Water Quality Criteria - Human Health Criteria | nrwqc_hhc |  | Cylindrospermopsin | 0 | ug/l |  | H |  |  | W |  | The national recommended human health recreational criterion or swimming advisory for cylindrospermopsin is 15 µg/L. When applied as a Clean Water Act section 304(a) water quality criterion, EPA recommends no more than 3 excursions (10-day assessment periods) within a recreational season in more than one year. When used as a swimming advisory, EPA recommends the value not be exceeded on any single day.
|  | National Recommended Water Quality Criteria - Human Health Criteria | nrwqc_hhc |  | Cylindrospermopsin | 0 | ug/l |  | H |  |  | O |  | The national recommended human health recreational criterion or swimming advisory for cylindrospermopsin is 15 µg/L. When applied as a Clean Water Act section 304(a) water quality criterion, EPA recommends no more than 3 excursions (10-day assessment periods) within a recreational season in more than one year. When used as a swimming advisory, EPA recommends the value not be exceeded on any single day.
|  |  | npdwr |  | Dalapon | 0.2 | mg/l |  | H |  |  |  | MCL or TT (mg/l) | Minor kidney changes
|  |  | npdwr |  | Dalapon | 0.2 | mg/l |  | H |  |  |  | Public Health Goal | Minor kidney changes
|  |  | npdwr |  | Di(2-ethylhexyl) adipate | 0.4 | mg/l |  | H |  |  |  | MCL or TT (mg/l) | Weight loss, liver problems, or possible reproductive difficulties
|  |  | npdwr |  | Di(2-ethylhexyl) adipate | 0.4 | mg/l |  | H |  |  |  | Public Health Goal | Weight loss, liver problems, or possible reproductive difficulties
|  |  | npdwr |  | Di(2-ethylhexyl) phthalate | 0 | mg/l |  | H |  |  |  | Public Health Goal | Reproductive difficulties; liver problems; increased risk of cancer
|  |  | npdwr |  | Di(2-ethylhexyl) phthalate | 0.006 | mg/l |  | H |  |  |  | MCL or TT (mg/l) | Reproductive difficulties; liver problems; increased risk of cancer
|  | National Recommended Water Quality Criteria - Human Health Criteria | nrwqc_hhc |  | Dibenzo(a,h)anthracene | 0.00012 | ug/l |  | H |  |  | W |  | This criterion is based on carcinogenicity of 10-6 risk. Alternate risk levels may be obtained by moving the decimal point (e.g., for a risk level of 10-5, move the decimal point in the recommended criterion one place to the right).
|  | National Recommended Water Quality Criteria - Human Health Criteria | nrwqc_hhc |  | Dibenzo(a,h)anthracene | 0.00013 | ug/l |  | H |  |  | O |  | This criterion is based on carcinogenicity of 10-6 risk. Alternate risk levels may be obtained by moving the decimal point (e.g., for a risk level of 10-5, move the decimal point in the recommended criterion one place to the right).
|  | National Recommended Water Quality Criteria - Human Health Criteria | nrwqc_hhc |  | Dichlorobromomethane | 0.95 | ug/l |  | H |  |  | W |  | This criterion is based on carcinogenicity of 10-6 risk. Alternate risk levels may be obtained by moving the decimal point (e.g., for a risk level of 10-5, move the decimal point in the recommended criterion one place to the right).
|  | National Recommended Water Quality Criteria - Human Health Criteria | nrwqc_hhc |  | Dichlorobromomethane | 0.95 | ug/l |  | H |  |  | W |  | EPA has issued a Maximum Contaminant Level (MCL) for this chemical which may be more stringent. Refer to EPA's National Primary Drinking Water Regulations.
|  | National Recommended Water Quality Criteria - Human Health Criteria | nrwqc_hhc |  | Dichlorobromomethane | 27 | ug/l |  | H |  |  | O |  | This criterion is based on carcinogenicity of 10-6 risk. Alternate risk levels may be obtained by moving the decimal point (e.g., for a risk level of 10-5, move the decimal point in the recommended criterion one place to the right).
|  | National Recommended Water Quality Criteria - Human Health Criteria | nrwqc_hhc |  | Dichlorobromomethane | 27 | ug/l |  | H |  |  | O |  | EPA has issued a Maximum Contaminant Level (MCL) for this chemical which may be more stringent. Refer to EPA's National Primary Drinking Water Regulations.
|  |  | npdwr |  | Dichloromethane | 0 | mg/l |  | H |  |  |  | Public Health Goal | Liver problems; increased risk of cancer
|  |  | npdwr |  | Dichloromethane | 0.005 | mg/l |  | H |  |  |  | MCL or TT (mg/l) | Liver problems; increased risk of cancer
|  | National Recommended Water Quality Criteria - Human Health Criteria | nrwqc_hhc |  | Dieldrin | 1.2e-06 | ug/l |  | H |  |  | W |  | This criterion is based on carcinogenicity of 10-6 risk. Alternate risk levels may be obtained by moving the decimal point (e.g., for a risk level of 10-5, move the decimal point in the recommended criterion one place to the right).
|  | National Recommended Water Quality Criteria - Human Health Criteria | nrwqc_hhc |  | Dieldrin | 1.2e-06 | ug/l |  | H |  |  | O |  | This criterion is based on carcinogenicity of 10-6 risk. Alternate risk levels may be obtained by moving the decimal point (e.g., for a risk level of 10-5, move the decimal point in the recommended criterion one place to the right).
|  | National Recommended Water Quality Criteria - Human Health Criteria | nrwqc_hhc |  | Diethyl Phthalate | 600 | ug/l |  | H |  |  | W
|  | National Recommended Water Quality Criteria - Human Health Criteria | nrwqc_hhc |  | Diethyl Phthalate | 600 | ug/l |  | H |  |  | O
|  | National Recommended Water Quality Criteria - Human Health Criteria | nrwqc_hhc |  | Dimethyl Phthalate | 2000 | ug/l |  | H |  |  | W |  | The 2015 Update of Human Health Ambient Water Quality Criteria for Dimethyl Phthalate and 1980 Ambient Water Quality Criteria for Phthalate Esters incorrectly cite a study by Draize et al. (1948) as the critical study used to derive a reference dose for dimethyl phthalate. The correct citation for the two-year feeding study in female rats is Lehman, 1955 (Lehman, AJ. 1955. Insect repellants. Association of Food and Drug Officials of the United States Quarterly Bulletin 19:87-99).
|  | National Recommended Water Quality Criteria - Human Health Criteria | nrwqc_hhc |  | Dimethyl Phthalate | 2000 | ug/l |  | H |  |  | O |  | The 2015 Update of Human Health Ambient Water Quality Criteria for Dimethyl Phthalate and 1980 Ambient Water Quality Criteria for Phthalate Esters incorrectly cite a study by Draize et al. (1948) as the critical study used to derive a reference dose for dimethyl phthalate. The correct citation for the two-year feeding study in female rats is Lehman, 1955 (Lehman, AJ. 1955. Insect repellants. Association of Food and Drug Officials of the United States Quarterly Bulletin 19:87-99).
|  | National Recommended Water Quality Criteria - Human Health Criteria | nrwqc_hhc |  | Di-n-Butyl Phthalate | 30 | ug/l |  | H |  |  | O
|  | National Recommended Water Quality Criteria - Human Health Criteria | nrwqc_hhc |  | Di-n-Butyl Phthalate | 20 | ug/l |  | H |  |  | W
|  | National Recommended Water Quality Criteria - Human Health Criteria | nrwqc_hhc |  | Dinitrophenols | 10 | ug/l |  | H |  |  | W
|  | National Recommended Water Quality Criteria - Human Health Criteria | nrwqc_hhc |  | Dinitrophenols | 1000 | ug/l |  | H |  |  | O
|  |  | npdwr |  | Dinoseb | 0.007 | mg/l |  | H |  |  |  | MCL or TT (mg/l) | Reproductive difficulties
|  |  | npdwr |  | Dinoseb | 0.007 | mg/l |  | H |  |  |  | Public Health Goal | Reproductive difficulties
|  |  | npdwr |  | Dioxin (2,3,7,8-TCDD) | 0.00000003 | mg/l |  | H |  |  |  | MCL or TT (mg/l) | Reproductive difficulties; increased risk of cancer
|  |  | npdwr |  | Dioxin (2,3,7,8-TCDD) | 0 | mg/l |  | H |  |  |  | Public Health Goal | Reproductive difficulties; increased risk of cancer
|  |  | npdwr |  | Diquat | 0.02 | mg/l |  | H |  |  |  | MCL or TT (mg/l) | Cataracts
|  |  | npdwr |  | Diquat | 0.02 | mg/l |  | H |  |  |  | Public Health Goal | Cataracts
|  | National Recommended Water Quality Criteria - Human Health Criteria | nrwqc_hhc |  | Endosulfan Sulfate | 20 | ug/l |  | H |  |  | W
|  | National Recommended Water Quality Criteria - Human Health Criteria | nrwqc_hhc |  | Endosulfan Sulfate | 40 | ug/l |  | H |  |  | O
|  |  | npdwr |  | Endothall | 0.1 | mg/l |  | H |  |  |  | MCL or TT (mg/l) | Stomach and intestinal problems
|  |  | npdwr |  | Endothall | 0.1 | mg/l |  | H |  |  |  | Public Health Goal | Stomach and intestinal problems
|  |  | npdwr |  | Endrin | 0.002 | mg/l |  | H |  |  |  | MCL or TT (mg/l) | Liver problems
|  |  | npdwr |  | Endrin | 0.002 | mg/l |  | H |  |  |  | Public Health Goal | Liver problems
|  | National Recommended Water Quality Criteria - Human Health Criteria | nrwqc_hhc |  | Endrin Aldehyde | 1 | ug/l |  | H |  |  | W
|  | National Recommended Water Quality Criteria - Human Health Criteria | nrwqc_hhc |  | Endrin Aldehyde | 1 | ug/l |  | H |  |  | O
|  | National Recommended Water Quality Criteria - Human Health Criteria | nrwqc_hhc |  | Endrin | 0.03 | ug/l |  | H |  |  | W |  | EPA has issued a Maximum Contaminant Level (MCL) for this chemical which may be more stringent. Refer to EPA's National Primary Drinking Water Regulations.
|  | National Recommended Water Quality Criteria - Human Health Criteria | nrwqc_hhc |  | Endrin | 0.03 | ug/l |  | H |  |  | O |  | EPA has issued a Maximum Contaminant Level (MCL) for this chemical which may be more stringent. Refer to EPA's National Primary Drinking Water Regulations.
|  |  | npdwr |  | Epichlorohydrin | 0 | mg/l |  | H |  |  |  | Public Health Goal | Increased cancer risk; stomach problems
|  |  | npdwr |  | Ethylbenzene | 0.7 | mg/l |  | H |  |  |  | MCL or TT (mg/l) | Liver or kidney problems
|  |  | npdwr |  | Ethylbenzene | 0.7 | mg/l |  | H |  |  |  | Public Health Goal | Liver or kidney problems
|  | National Recommended Water Quality Criteria - Human Health Criteria | nrwqc_hhc |  | Ethylbenzene | 68 | ug/l |  | H |  |  | W |  | EPA has issued a Maximum Contaminant Level (MCL) for this chemical which may be more stringent. Refer to EPA's National Primary Drinking Water Regulations.
|  | National Recommended Water Quality Criteria - Human Health Criteria | nrwqc_hhc |  | Ethylbenzene | 130 | ug/l |  | H |  |  | O |  | EPA has issued a Maximum Contaminant Level (MCL) for this chemical which may be more stringent. Refer to EPA's National Primary Drinking Water Regulations.
|  |  | npdwr |  | Ethylene dibromide | 0.00005 | mg/l |  | H |  |  |  | MCL or TT (mg/l) | Problems with liver, stomach, reproductive system, or kidneys; increased risk of cancer
|  |  | npdwr |  | Ethylene dibromide | 0 | mg/l |  | H |  |  |  | Public Health Goal | Problems with liver, stomach, reproductive system, or kidneys; increased risk of cancer
|  |  | npdwr |  | Fecal coliform and E. coli | 0 | mg/l |  | H |  |  |  | Public Health Goal | Fecal coliforms and E. coli are bacteria whose presence indicates that the water may be contaminated with human or animal wastes. Microbes in these wastes may cause short term effects, such as diarrhea, cramps, nausea, headaches, or other symptoms. They may pose a special health risk for infants, young children, and people with severely compromised immune systems.
|  | National Recommended Water Quality Criteria - Human Health Criteria | nrwqc_hhc |  | Fluoranthene | 20 | ug/l |  | H |  |  | W
|  | National Recommended Water Quality Criteria - Human Health Criteria | nrwqc_hhc |  | Fluoranthene | 20 | ug/l |  | H |  |  | O
|  | National Recommended Water Quality Criteria - Human Health Criteria | nrwqc_hhc |  | Fluorene | 50 | ug/l |  | H |  |  | W
|  | National Recommended Water Quality Criteria - Human Health Criteria | nrwqc_hhc |  | Fluorene | 70 | ug/l |  | H |  |  | O
|  |  | npdwr |  | Fluoride | 4.0 | mg/l |  | H |  |  |  | MCL or TT (mg/l) | Bone disease (pain and tenderness of the bones); children may get mottled teeth
|  |  | npdwr |  | Fluoride | 4.0 | mg/l |  | H |  |  |  | Public Health Goal | Bone disease (pain and tenderness of the bones); children may get mottled teeth
|  |  | nsdwr |  | Fluoride | 2 | mg/l |  | H
|  |  | nsdwr |  | Foaming Agents | 0.5 | mg/l |  | H
|  | National Recommended Water Quality Criteria - Human Health Criteria | nrwqc_hhc |  | gamma-Hexachlorocyclohexane (HCH) [Lindane] | 4.2 | ug/l |  | H |  |  | W |  | EPA has issued a Maximum Contaminant Level (MCL) for this chemical which may be more stringent. Refer to EPA's National Primary Drinking Water Regulations.
|  | National Recommended Water Quality Criteria - Human Health Criteria | nrwqc_hhc |  | gamma-Hexachlorocyclohexane (HCH) [Lindane] | 4.4 | ug/l |  | H |  |  | O |  | EPA has issued a Maximum Contaminant Level (MCL) for this chemical which may be more stringent. Refer to EPA's National Primary Drinking Water Regulations.
|  |  | npdwr |  | Giardia lamblia | 0 | mg/l |  | H |  |  |  | Public Health Goal | Short-term exposure: Gastrointestinal illness (e.g., diarrhea, vomiting, cramps)
|  |  | npdwr |  | Glyphosate | 0.7 | mg/l |  | H |  |  |  | MCL or TT (mg/l) | Kidney problems; reproductive difficulties
|  |  | npdwr |  | Glyphosate | 0.7 | mg/l |  | H |  |  |  | Public Health Goal | Kidney problems; reproductive difficulties
|  |  | npdwr |  | Haloacetic acids (HAA5) | 0.060 | mg/l |  | H |  |  |  | MCL or TT (mg/l) | Increased risk of cancer
|  |  | npdwr |  | Heptachlor | 0.0004 | mg/l |  | H |  |  |  | MCL or TT (mg/l) | Liver damage; increased risk of cancer
|  |  | npdwr |  | Heptachlor | 0 | mg/l |  | H |  |  |  | Public Health Goal | Liver damage; increased risk of cancer
|  |  | npdwr |  | Heptachlor epoxide | 0.0002 | mg/l |  | H |  |  |  | MCL or TT (mg/l) | Liver damage; increased risk of cancer
|  |  | npdwr |  | Heptachlor epoxide | 0 | mg/l |  | H |  |  |  | Public Health Goal | Liver damage; increased risk of cancer
|  | National Recommended Water Quality Criteria - Human Health Criteria | nrwqc_hhc |  | Heptachlor Epoxide | 3.2e-05 | ug/l |  | H |  |  | W |  | This criterion is based on carcinogenicity of 10-6 risk. Alternate risk levels may be obtained by moving the decimal point (e.g., for a risk level of 10-5, move the decimal point in the recommended criterion one place to the right).
|  | National Recommended Water Quality Criteria - Human Health Criteria | nrwqc_hhc |  | Heptachlor Epoxide | 3.2e-05 | ug/l |  | H |  |  | O |  | This criterion is based on carcinogenicity of 10-6 risk. Alternate risk levels may be obtained by moving the decimal point (e.g., for a risk level of 10-5, move the decimal point in the recommended criterion one place to the right).
|  | National Recommended Water Quality Criteria - Human Health Criteria | nrwqc_hhc |  | Heptachlor Epoxide | 3.2e-05 | ug/l |  | H |  |  | W |  | EPA has issued a Maximum Contaminant Level (MCL) for this chemical which may be more stringent. Refer to EPA's National Primary Drinking Water Regulations.
|  | National Recommended Water Quality Criteria - Human Health Criteria | nrwqc_hhc |  | Heptachlor Epoxide | 3.2e-05 | ug/l |  | H |  |  | O |  | EPA has issued a Maximum Contaminant Level (MCL) for this chemical which may be more stringent. Refer to EPA's National Primary Drinking Water Regulations.
|  | National Recommended Water Quality Criteria - Human Health Criteria | nrwqc_hhc |  | Heptachlor | 5.9e-06 | ug/l |  | H |  |  | W |  | This criterion is based on carcinogenicity of 10-6 risk. Alternate risk levels may be obtained by moving the decimal point (e.g., for a risk level of 10-5, move the decimal point in the recommended criterion one place to the right).
|  | National Recommended Water Quality Criteria - Human Health Criteria | nrwqc_hhc |  | Heptachlor | 5.9e-06 | ug/l |  | H |  |  | O |  | This criterion is based on carcinogenicity of 10-6 risk. Alternate risk levels may be obtained by moving the decimal point (e.g., for a risk level of 10-5, move the decimal point in the recommended criterion one place to the right).
|  | National Recommended Water Quality Criteria - Human Health Criteria | nrwqc_hhc |  | Heptachlor | 5.9e-06 | ug/l |  | H |  |  | W |  | EPA has issued a Maximum Contaminant Level (MCL) for this chemical which may be more stringent. Refer to EPA's National Primary Drinking Water Regulations.
|  | National Recommended Water Quality Criteria - Human Health Criteria | nrwqc_hhc |  | Heptachlor | 5.9e-06 | ug/l |  | H |  |  | O |  | EPA has issued a Maximum Contaminant Level (MCL) for this chemical which may be more stringent. Refer to EPA's National Primary Drinking Water Regulations.
|  |  | npdwr |  | Hexachlorobenzene | 0.001 | mg/l |  | H |  |  |  | MCL or TT (mg/l) | Liver or kidney problems; reproductive difficulties; increased risk of cancer
|  |  | npdwr |  | Hexachlorobenzene | 0 | mg/l |  | H |  |  |  | Public Health Goal | Liver or kidney problems; reproductive difficulties; increased risk of cancer
|  | National Recommended Water Quality Criteria - Human Health Criteria | nrwqc_hhc |  | Hexachlorobenzene | 7.9e-05 | ug/l |  | H |  |  | W |  | This criterion is based on carcinogenicity of 10-6 risk. Alternate risk levels may be obtained by moving the decimal point (e.g., for a risk level of 10-5, move the decimal point in the recommended criterion one place to the right).
|  | National Recommended Water Quality Criteria - Human Health Criteria | nrwqc_hhc |  | Hexachlorobenzene | 7.9e-05 | ug/l |  | H |  |  | O |  | This criterion is based on carcinogenicity of 10-6 risk. Alternate risk levels may be obtained by moving the decimal point (e.g., for a risk level of 10-5, move the decimal point in the recommended criterion one place to the right).
|  | National Recommended Water Quality Criteria - Human Health Criteria | nrwqc_hhc |  | Hexachlorobenzene | 7.9e-05 | ug/l |  | H |  |  | W |  | EPA has issued a Maximum Contaminant Level (MCL) for this chemical which may be more stringent. Refer to EPA's National Primary Drinking Water Regulations.
|  | National Recommended Water Quality Criteria - Human Health Criteria | nrwqc_hhc |  | Hexachlorobenzene | 7.9e-05 | ug/l |  | H |  |  | O |  | EPA has issued a Maximum Contaminant Level (MCL) for this chemical which may be more stringent. Refer to EPA's National Primary Drinking Water Regulations.
|  | National Recommended Water Quality Criteria - Human Health Criteria | nrwqc_hhc |  | Hexachlorobutadiene | 0.01 | ug/l |  | H |  |  | W |  | This criterion is based on carcinogenicity of 10-6 risk. Alternate risk levels may be obtained by moving the decimal point (e.g., for a risk level of 10-5, move the decimal point in the recommended criterion one place to the right).
|  | National Recommended Water Quality Criteria - Human Health Criteria | nrwqc_hhc |  | Hexachlorobutadiene | 0.01 | ug/l |  | H |  |  | O |  | This criterion is based on carcinogenicity of 10-6 risk. Alternate risk levels may be obtained by moving the decimal point (e.g., for a risk level of 10-5, move the decimal point in the recommended criterion one place to the right).
|  | National Recommended Water Quality Criteria - Human Health Criteria | nrwqc_hhc |  | Hexachlorocyclohexane (HCH) -Technical | 0.0066 | ug/l |  | H |  |  | W |  | This criterion is based on carcinogenicity of 10-6 risk. Alternate risk levels may be obtained by moving the decimal point (e.g., for a risk level of 10-5, move the decimal point in the recommended criterion one place to the right).
|  | National Recommended Water Quality Criteria - Human Health Criteria | nrwqc_hhc |  | Hexachlorocyclohexane (HCH) -Technical | 0.01 | ug/l |  | H |  |  | O |  | This criterion is based on carcinogenicity of 10-6 risk. Alternate risk levels may be obtained by moving the decimal point (e.g., for a risk level of 10-5, move the decimal point in the recommended criterion one place to the right).
|  |  | npdwr |  | Hexachloro-cyclopentadiene | 0.05 | mg/l |  | H |  |  |  | MCL or TT (mg/l) | Kidney or stomach problems
|  |  | npdwr |  | Hexachloro-cyclopentadiene | 0.05 | mg/l |  | H |  |  |  | Public Health Goal | Kidney or stomach problems
|  | National Recommended Water Quality Criteria - Human Health Criteria | nrwqc_hhc |  | Hexachlorocyclopentadiene | 4 | ug/l |  | H |  |  | W |  | The criterion for organoleptic (taste and odor) effects may be more stringent. Refer to National Recommended Water Quality Criteria - Organoleptic Effects.
|  | National Recommended Water Quality Criteria - Human Health Criteria | nrwqc_hhc |  | Hexachlorocyclopentadiene | 4 | ug/l |  | H |  |  | O |  | The criterion for organoleptic (taste and odor) effects may be more stringent. Refer to National Recommended Water Quality Criteria - Organoleptic Effects.
|  | National Recommended Water Quality Criteria - Human Health Criteria | nrwqc_hhc |  | Hexachlorocyclopentadiene | 4 | ug/l |  | H |  |  | W |  | EPA has issued a Maximum Contaminant Level (MCL) for this chemical which may be more stringent. Refer to EPA's National Primary Drinking Water Regulations.
|  | National Recommended Water Quality Criteria - Human Health Criteria | nrwqc_hhc |  | Hexachlorocyclopentadiene | 4 | ug/l |  | H |  |  | O |  | EPA has issued a Maximum Contaminant Level (MCL) for this chemical which may be more stringent. Refer to EPA's National Primary Drinking Water Regulations.
|  | National Recommended Water Quality Criteria - Human Health Criteria | nrwqc_hhc |  | Hexachloroethane | 0.1 | ug/l |  | H |  |  | W |  | This criterion is based on carcinogenicity of 10-6 risk. Alternate risk levels may be obtained by moving the decimal point (e.g., for a risk level of 10-5, move the decimal point in the recommended criterion one place to the right).
|  | National Recommended Water Quality Criteria - Human Health Criteria | nrwqc_hhc |  | Hexachloroethane | 0.1 | ug/l |  | H |  |  | O |  | This criterion is based on carcinogenicity of 10-6 risk. Alternate risk levels may be obtained by moving the decimal point (e.g., for a risk level of 10-5, move the decimal point in the recommended criterion one place to the right).
|  | National Recommended Water Quality Criteria - Human Health Criteria | nrwqc_hhc |  | Indeno(1,2,3-cd)pyrene | 0.0012 | ug/l |  | H |  |  | W |  | This criterion is based on carcinogenicity of 10-6 risk. Alternate risk levels may be obtained by moving the decimal point (e.g., for a risk level of 10-5, move the decimal point in the recommended criterion one place to the right).
|  | National Recommended Water Quality Criteria - Human Health Criteria | nrwqc_hhc |  | Indeno(1,2,3-cd)pyrene | 0.0013 | ug/l |  | H |  |  | O |  | This criterion is based on carcinogenicity of 10-6 risk. Alternate risk levels may be obtained by moving the decimal point (e.g., for a risk level of 10-5, move the decimal point in the recommended criterion one place to the right).
|  |  | nsdwr |  | Iron | 0.3 | mg/l |  | H
|  | National Recommended Water Quality Criteria - Human Health Criteria | nrwqc_hhc |  | Isophorone | 34 | ug/l |  | H |  |  | W |  | This criterion is based on carcinogenicity of 10-6 risk. Alternate risk levels may be obtained by moving the decimal point (e.g., for a risk level of 10-5, move the decimal point in the recommended criterion one place to the right).
|  | National Recommended Water Quality Criteria - Human Health Criteria | nrwqc_hhc |  | Isophorone | 1800 | ug/l |  | H |  |  | O |  | This criterion is based on carcinogenicity of 10-6 risk. Alternate risk levels may be obtained by moving the decimal point (e.g., for a risk level of 10-5, move the decimal point in the recommended criterion one place to the right).
|  |  | npdwr |  | Lead | 0.015 | mg/l |  | H |  |  |  | MCL or TT (mg/l) | Infants and children: Delays in physical or mental development; children could show slight deficits in attention span and learning abilities; Adults: Kidney problems; high blood pressure
|  |  | npdwr |  | Lead | 0 | mg/l |  | H |  |  |  | Public Health Goal | Infants and children: Delays in physical or mental development; children could show slight deficits in attention span and learning abilities; Adults: Kidney problems; high blood pressure
|  |  | npdwr |  | Legionella | 0 | mg/l |  | H |  |  |  | Public Health Goal | Legionnaire’s Disease, a type of pneumonia
|  |  | npdwr |  | Lindane | 0.0002 | mg/l |  | H |  |  |  | MCL or TT (mg/l) | Liver or kidney problems
|  |  | npdwr |  | Lindane | 0.0002 | mg/l |  | H |  |  |  | Public Health Goal | Liver or kidney problems
|  | National Recommended Water Quality Criteria - Human Health Criteria | nrwqc_hhc |  | Manganese | 50 | ug/l |  | H |  |  | W |  | The criterion for organoleptic (taste and odor) effects may be more stringent. Refer to National Recommended Water Quality Criteria - Organoleptic Effects.
|  | National Recommended Water Quality Criteria - Human Health Criteria | nrwqc_hhc |  | Manganese | 100 | ug/l |  | H |  |  | O |  | The criterion for organoleptic (taste and odor) effects may be more stringent. Refer to National Recommended Water Quality Criteria - Organoleptic Effects.
|  | National Recommended Water Quality Criteria - Human Health Criteria | nrwqc_hhc |  | Manganese | 50 | ug/l |  | H |  |  | W |  | The Human Health for the consumption of Water + Organism criterion for manganese is not based on toxic effects, but rather is intended to minimize objectionable qualities such as laundry stains and objectionable tastes in beverages.
|  | National Recommended Water Quality Criteria - Human Health Criteria | nrwqc_hhc |  | Manganese | 100 | ug/l |  | H |  |  | O |  | The Human Health for the consumption of Water + Organism criterion for manganese is not based on toxic effects, but rather is intended to minimize objectionable qualities such as laundry stains and objectionable tastes in beverages.
|  |  | nsdwr |  | Manganese | 0.05 | mg/l |  | H
|  |  | npdwr |  | Mercury (inorganic) | 0.002 | mg/l |  | H |  |  |  | MCL or TT (mg/l) | Kidney damage
|  |  | npdwr |  | Mercury (inorganic) | 0.002 | mg/l |  | H |  |  |  | Public Health Goal | Kidney damage
|  |  | npdwr |  | Methoxychlor | 0.04 | mg/l |  | H |  |  |  | MCL or TT (mg/l) | Reproductive difficulties
|  |  | npdwr |  | Methoxychlor | 0.04 | mg/l |  | H |  |  |  | Public Health Goal | Reproductive difficulties
|  | National Recommended Water Quality Criteria - Human Health Criteria | nrwqc_hhc |  | Methoxychlor | 0.02 | ug/l |  | H |  |  | W |  | EPA has issued a Maximum Contaminant Level (MCL) for this chemical which may be more stringent. Refer to EPA's National Primary Drinking Water Regulations.
|  | National Recommended Water Quality Criteria - Human Health Criteria | nrwqc_hhc |  | Methoxychlor | 0.02 | ug/l |  | H |  |  | O |  | EPA has issued a Maximum Contaminant Level (MCL) for this chemical which may be more stringent. Refer to EPA's National Primary Drinking Water Regulations.
|  | National Recommended Water Quality Criteria - Human Health Criteria | nrwqc_hhc |  | Methyl Bromide | 10,000 | ug/l |  | H |  |  | O
|  | National Recommended Water Quality Criteria - Human Health Criteria | nrwqc_hhc |  | Methyl Bromide | 100 | ug/l |  | H |  |  | W
|  | National Recommended Water Quality Criteria - Human Health Criteria | nrwqc_hhc |  | Methylene Chloride | 20 | ug/l |  | H |  |  | W |  | This criterion is based on carcinogenicity of 10-6 risk. Alternate risk levels may be obtained by moving the decimal point (e.g., for a risk level of 10-5, move the decimal point in the recommended criterion one place to the right).
|  | National Recommended Water Quality Criteria - Human Health Criteria | nrwqc_hhc |  | Methylene Chloride | 1000 | ug/l |  | H |  |  | O |  | This criterion is based on carcinogenicity of 10-6 risk. Alternate risk levels may be obtained by moving the decimal point (e.g., for a risk level of 10-5, move the decimal point in the recommended criterion one place to the right).
|  | National Recommended Water Quality Criteria - Human Health Criteria | nrwqc_hhc |  | Methylene Chloride | 20 | ug/l |  | H |  |  | W |  | EPA has issued a Maximum Contaminant Level (MCL) for this chemical which may be more stringent. Refer to EPA's National Primary Drinking Water Regulations.
|  | National Recommended Water Quality Criteria - Human Health Criteria | nrwqc_hhc |  | Methylene Chloride | 1000 | ug/l |  | H |  |  | O |  | EPA has issued a Maximum Contaminant Level (MCL) for this chemical which may be more stringent. Refer to EPA's National Primary Drinking Water Regulations.
|  | National Recommended Water Quality Criteria - Human Health Criteria | nrwqc_hhc |  | Methylmercury | 0 | ug/l |  | H |  |  | W |  | This fish tissue residue criterion for methylmercury is based on a total fish consumption rate of 0.0175 kg/day.
|  | National Recommended Water Quality Criteria - Human Health Criteria | nrwqc_hhc |  | Methylmercury | 0.3 | mg/kg |  | H |  |  | O |  | This fish tissue residue criterion for methylmercury is based on a total fish consumption rate of 0.0175 kg/day.
|  | National Recommended Water Quality Criteria - Human Health Criteria | nrwqc_hhc |  | Microcystins | 0 | ug/l |  | H |  |  | W |  | The national recommended human health recreational criterion or swimming advisory for microcystins is 8 µg/L. When applied as a Clean Water Act section 304(a) water quality criterion, EPA recommends no more than 3 excursions (10-day assessment periods) within a recreational season in more than one year. When used as a swimming advisory, EPA recommends the value not be exceeded on any single day.
|  | National Recommended Water Quality Criteria - Human Health Criteria | nrwqc_hhc |  | Microcystins | 0 | ug/l |  | H |  |  | O |  | The national recommended human health recreational criterion or swimming advisory for microcystins is 8 µg/L. When applied as a Clean Water Act section 304(a) water quality criterion, EPA recommends no more than 3 excursions (10-day assessment periods) within a recreational season in more than one year. When used as a swimming advisory, EPA recommends the value not be exceeded on any single day.
|  | National Recommended Water Quality Criteria - Human Health Criteria | nrwqc_hhc |  | Nickel | 610 | ug/l |  | H |  |  | W |  | This criterion was revised to reflect EPA's q1* or RfD as contained in the Integrated Risk Information System (IRIS) as of May 17, 2002. The fish tissue bioconcentration factor (BCF) is from the 1980 Ambient Water Quality Criteria document.
|  | National Recommended Water Quality Criteria - Human Health Criteria | nrwqc_hhc |  | Nickel | 4600 | ug/l |  | H |  |  | O |  | This criterion was revised to reflect EPA's q1* or RfD as contained in the Integrated Risk Information System (IRIS) as of May 17, 2002. The fish tissue bioconcentration factor (BCF) is from the 1980 Ambient Water Quality Criteria document.
|  |  | npdwr |  | Nitrate (measured as Nitrogen) | 10 | mg/l |  | H |  |  |  | MCL or TT (mg/l) | Infants below the age of six months who drink water containing nitrate in excess of the MCL could become seriously ill and, if untreated, may die. Symptoms include shortness of breath and blue-baby syndrome.
|  |  | npdwr |  | Nitrate (measured as Nitrogen) | 10 | mg/l |  | H |  |  |  | Public Health Goal | Infants below the age of six months who drink water containing nitrate in excess of the MCL could become seriously ill and, if untreated, may die. Symptoms include shortness of breath and blue-baby syndrome.
|  | National Recommended Water Quality Criteria - Human Health Criteria | nrwqc_hhc |  | Nitrates | 0 | ug/l |  | H |  |  | O |  | EPA has issued a Maximum Contaminant Level (MCL) for this chemical which may be more stringent. Refer to EPA's National Primary Drinking Water Regulations.
|  | National Recommended Water Quality Criteria - Human Health Criteria | nrwqc_hhc |  | Nitrates | 10000 | ug/l |  | H |  |  | W |  | EPA has issued a Maximum Contaminant Level (MCL) for this chemical which may be more stringent. Refer to EPA's National Primary Drinking Water Regulations.
|  |  | npdwr |  | Nitrite (measured as Nitrogen) | 1 | mg/l |  | H |  |  |  | MCL or TT (mg/l) | Infants below the age of six months who drink water containing nitrite in excess of the MCL could become seriously ill and, if untreated, may die. Symptoms include shortness of breath and blue-baby syndrome.
|  |  | npdwr |  | Nitrite (measured as Nitrogen) | 1 | mg/l |  | H |  |  |  | Public Health Goal | Infants below the age of six months who drink water containing nitrite in excess of the MCL could become seriously ill and, if untreated, may die. Symptoms include shortness of breath and blue-baby syndrome.
|  | National Recommended Water Quality Criteria - Human Health Criteria | nrwqc_hhc |  | Nitrobenzene | 10 | ug/l |  | H |  |  | W |  | The criterion for organoleptic (taste and odor) effects may be more stringent. Refer to National Recommended Water Quality Criteria - Organoleptic Effects.
|  | National Recommended Water Quality Criteria - Human Health Criteria | nrwqc_hhc |  | Nitrobenzene | 600 | ug/l |  | H |  |  | O |  | The criterion for organoleptic (taste and odor) effects may be more stringent. Refer to National Recommended Water Quality Criteria - Organoleptic Effects.
|  | National Recommended Water Quality Criteria - Human Health Criteria | nrwqc_hhc |  | Nitrosamines | 0.0008 | ug/l |  | H |  |  | W |  | This criterion is based on carcinogenicity of 10-6 risk. Alternate risk levels may be obtained by moving the decimal point (e.g., for a risk level of 10-5, move the decimal point in the recommended criterion one place to the right).
|  | National Recommended Water Quality Criteria - Human Health Criteria | nrwqc_hhc |  | Nitrosamines | 1.24 | ug/l |  | H |  |  | O |  | This criterion is based on carcinogenicity of 10-6 risk. Alternate risk levels may be obtained by moving the decimal point (e.g., for a risk level of 10-5, move the decimal point in the recommended criterion one place to the right).
|  | National Recommended Water Quality Criteria - Human Health Criteria | nrwqc_hhc |  | Nitrosodibutylamine | 0.0063 | ug/l |  | H |  |  | W |  | This criterion is based on carcinogenicity of 10-6 risk. Alternate risk levels may be obtained by moving the decimal point (e.g., for a risk level of 10-5, move the decimal point in the recommended criterion one place to the right).
|  | National Recommended Water Quality Criteria - Human Health Criteria | nrwqc_hhc |  | Nitrosodibutylamine | 0.22 | ug/l |  | H |  |  | O |  | This criterion is based on carcinogenicity of 10-6 risk. Alternate risk levels may be obtained by moving the decimal point (e.g., for a risk level of 10-5, move the decimal point in the recommended criterion one place to the right).
|  | National Recommended Water Quality Criteria - Human Health Criteria | nrwqc_hhc |  | Nitrosodiethylamine | 0.0008 | ug/l |  | H |  |  | W |  | This criterion is based on carcinogenicity of 10-6 risk. Alternate risk levels may be obtained by moving the decimal point (e.g., for a risk level of 10-5, move the decimal point in the recommended criterion one place to the right).
|  | National Recommended Water Quality Criteria - Human Health Criteria | nrwqc_hhc |  | Nitrosodiethylamine | 1.24 | ug/l |  | H |  |  | O |  | This criterion is based on carcinogenicity of 10-6 risk. Alternate risk levels may be obtained by moving the decimal point (e.g., for a risk level of 10-5, move the decimal point in the recommended criterion one place to the right).
|  | National Recommended Water Quality Criteria - Human Health Criteria | nrwqc_hhc |  | Nitrosopyrrolidine | 0.016 | ug/l |  | H |  |  | W |  | This criterion is based on carcinogenicity of 10-6 risk. Alternate risk levels may be obtained by moving the decimal point (e.g., for a risk level of 10-5, move the decimal point in the recommended criterion one place to the right).
|  | National Recommended Water Quality Criteria - Human Health Criteria | nrwqc_hhc |  | Nitrosopyrrolidine | 34 | ug/l |  | H |  |  | O |  | This criterion is based on carcinogenicity of 10-6 risk. Alternate risk levels may be obtained by moving the decimal point (e.g., for a risk level of 10-5, move the decimal point in the recommended criterion one place to the right).
|  | National Recommended Water Quality Criteria - Human Health Criteria | nrwqc_hhc |  | N-Nitrosodimethylamine | 0.00069 | ug/l |  | H |  |  | W |  | This criterion is based on carcinogenicity of 10-6 risk. Alternate risk levels may be obtained by moving the decimal point (e.g., for a risk level of 10-5, move the decimal point in the recommended criterion one place to the right).
|  | National Recommended Water Quality Criteria - Human Health Criteria | nrwqc_hhc |  | N-Nitrosodimethylamine | 3 | ug/l |  | H |  |  | O |  | This criterion is based on carcinogenicity of 10-6 risk. Alternate risk levels may be obtained by moving the decimal point (e.g., for a risk level of 10-5, move the decimal point in the recommended criterion one place to the right).
|  | National Recommended Water Quality Criteria - Human Health Criteria | nrwqc_hhc |  | N-Nitrosodi-n-Propylamine | 0.005 | ug/l |  | H |  |  | W |  | This criterion is based on carcinogenicity of 10-6 risk. Alternate risk levels may be obtained by moving the decimal point (e.g., for a risk level of 10-5, move the decimal point in the recommended criterion one place to the right).
|  | National Recommended Water Quality Criteria - Human Health Criteria | nrwqc_hhc |  | N-Nitrosodi-n-Propylamine | 0.51 | ug/l |  | H |  |  | O |  | This criterion is based on carcinogenicity of 10-6 risk. Alternate risk levels may be obtained by moving the decimal point (e.g., for a risk level of 10-5, move the decimal point in the recommended criterion one place to the right).
|  | National Recommended Water Quality Criteria - Human Health Criteria | nrwqc_hhc |  | N-Nitrosodiphenylamine | 3.3 | ug/l |  | H |  |  | W |  | This criterion is based on carcinogenicity of 10-6 risk. Alternate risk levels may be obtained by moving the decimal point (e.g., for a risk level of 10-5, move the decimal point in the recommended criterion one place to the right).
|  | National Recommended Water Quality Criteria - Human Health Criteria | nrwqc_hhc |  | N-Nitrosodiphenylamine | 6 | ug/l |  | H |  |  | O |  | This criterion is based on carcinogenicity of 10-6 risk. Alternate risk levels may be obtained by moving the decimal point (e.g., for a risk level of 10-5, move the decimal point in the recommended criterion one place to the right).
|  |  | npdwr |  | o-Dichlorobenzene | 0.6 | mg/l |  | H |  |  |  | MCL or TT (mg/l) | Liver, kidney, or circulatory system problems
|  |  | npdwr |  | o-Dichlorobenzene | 0.6 | mg/l |  | H |  |  |  | Public Health Goal | Liver, kidney, or circulatory system problems
|  |  | nsdwr |  | Odor | 3 | threshold odor number |  | H
|  |  | npdwr |  | Oxamyl (Vydate) | 0.2 | mg/l |  | H |  |  |  | MCL or TT (mg/l) | Slight nervous system effects
|  |  | npdwr |  | Oxamyl (Vydate) | 0.2 | mg/l |  | H |  |  |  | Public Health Goal | Slight nervous system effects
|  | National Recommended Water Quality Criteria - Human Health Criteria | nrwqc_hhc |  | p,p′-Dichlorodiphenyldichloroethane (DDD) | 0.00012 | ug/l |  | H |  |  | W |  | This criterion is based on carcinogenicity of 10-6 risk. Alternate risk levels may be obtained by moving the decimal point (e.g., for a risk level of 10-5, move the decimal point in the recommended criterion one place to the right).
|  | National Recommended Water Quality Criteria - Human Health Criteria | nrwqc_hhc |  | p,p′-Dichlorodiphenyldichloroethane (DDD) | 0.00012 | ug/l |  | H |  |  | O |  | This criterion is based on carcinogenicity of 10-6 risk. Alternate risk levels may be obtained by moving the decimal point (e.g., for a risk level of 10-5, move the decimal point in the recommended criterion one place to the right).
|  | National Recommended Water Quality Criteria - Human Health Criteria | nrwqc_hhc |  | p,p′-Dichlorodiphenyldichloroethylene (DDE) | 1.8e-05 | ug/l |  | H |  |  | W |  | This criterion is based on carcinogenicity of 10-6 risk. Alternate risk levels may be obtained by moving the decimal point (e.g., for a risk level of 10-5, move the decimal point in the recommended criterion one place to the right).
|  | National Recommended Water Quality Criteria - Human Health Criteria | nrwqc_hhc |  | p,p′-Dichlorodiphenyldichloroethylene (DDE) | 1.8e-05 | ug/l |  | H |  |  | O |  | This criterion is based on carcinogenicity of 10-6 risk. Alternate risk levels may be obtained by moving the decimal point (e.g., for a risk level of 10-5, move the decimal point in the recommended criterion one place to the right).
|  | National Recommended Water Quality Criteria - Human Health Criteria | nrwqc_hhc |  | p,p′-Dichlorodiphenyltrichloroethane (DDT) | 3e-05 | ug/l |  | H |  |  | W |  | This criterion is based on carcinogenicity of 10-6 risk. Alternate risk levels may be obtained by moving the decimal point (e.g., for a risk level of 10-5, move the decimal point in the recommended criterion one place to the right).
|  | National Recommended Water Quality Criteria - Human Health Criteria | nrwqc_hhc |  | p,p′-Dichlorodiphenyltrichloroethane (DDT) | 3e-05 | ug/l |  | H |  |  | O |  | This criterion is based on carcinogenicity of 10-6 risk. Alternate risk levels may be obtained by moving the decimal point (e.g., for a risk level of 10-5, move the decimal point in the recommended criterion one place to the right).
|  |  | npdwr |  | p-Dichlorobenzene | 0.075 | mg/l |  | H |  |  |  | MCL or TT (mg/l) | Anemia; liver, kidney, or spleen damage; changes in blood
|  |  | npdwr |  | p-Dichlorobenzene | 0.075 | mg/l |  | H |  |  |  | Public Health Goal | Anemia; liver, kidney, or spleen damage; changes in blood
|  | National Recommended Water Quality Criteria - Human Health Criteria | nrwqc_hhc |  | Pentachlorobenzene | 0.1 | ug/l |  | H |  |  | W
|  | National Recommended Water Quality Criteria - Human Health Criteria | nrwqc_hhc |  | Pentachlorobenzene | 0.1 | ug/l |  | H |  |  | O
|  |  | npdwr |  | Pentachlorophenol | 0.001 | mg/l |  | H |  |  |  | MCL or TT (mg/l) | Liver or kidney problems; increased cancer risk
|  |  | npdwr |  | Pentachlorophenol | 0 | mg/l |  | H |  |  |  | Public Health Goal | Liver or kidney problems; increased cancer risk
|  | National Recommended Water Quality Criteria - Human Health Criteria | nrwqc_hhc |  | Pentachlorophenol | 0.03 | ug/l |  | H |  |  | W |  | This criterion is based on carcinogenicity of 10-6 risk. Alternate risk levels may be obtained by moving the decimal point (e.g., for a risk level of 10-5, move the decimal point in the recommended criterion one place to the right).
|  | National Recommended Water Quality Criteria - Human Health Criteria | nrwqc_hhc |  | Pentachlorophenol | 0.04 | ug/l |  | H |  |  | O |  | This criterion is based on carcinogenicity of 10-6 risk. Alternate risk levels may be obtained by moving the decimal point (e.g., for a risk level of 10-5, move the decimal point in the recommended criterion one place to the right).
|  | National Recommended Water Quality Criteria - Human Health Criteria | nrwqc_hhc |  | Pentachlorophenol | 0.03 | ug/l |  | H |  |  | W |  | The criterion for organoleptic (taste and odor) effects may be more stringent. Refer to National Recommended Water Quality Criteria - Organoleptic Effects.
|  | National Recommended Water Quality Criteria - Human Health Criteria | nrwqc_hhc |  | Pentachlorophenol | 0.04 | ug/l |  | H |  |  | O |  | The criterion for organoleptic (taste and odor) effects may be more stringent. Refer to National Recommended Water Quality Criteria - Organoleptic Effects.
|  | National Recommended Water Quality Criteria - Human Health Criteria | nrwqc_hhc |  | Pentachlorophenol | 0.03 | ug/l |  | H |  |  | W |  | EPA has issued a Maximum Contaminant Level (MCL) for this chemical which may be more stringent. Refer to EPA's National Primary Drinking Water Regulations.
|  | National Recommended Water Quality Criteria - Human Health Criteria | nrwqc_hhc |  | Pentachlorophenol | 0.04 | ug/l |  | H |  |  | O |  | EPA has issued a Maximum Contaminant Level (MCL) for this chemical which may be more stringent. Refer to EPA's National Primary Drinking Water Regulations.
|  | National Recommended Water Quality Criteria - Human Health Criteria | nrwqc_hhc |  | pH | 0 | standard units |  | H |  |  | O
|  | National Recommended Water Quality Criteria - Human Health Criteria | nrwqc_hhc |  | pH | 5 – 9 | standard units |  | H |  |  | W
|  |  | nsdwr |  | pH | 6.5-8.5 | standard units | TRUE | H
|  | National Recommended Water Quality Criteria - Human Health Criteria | nrwqc_hhc |  | Phenol | 4000 | ug/l |  | H |  |  | W |  | The criterion for organoleptic (taste and odor) effects may be more stringent. Refer to National Recommended Water Quality Criteria - Organoleptic Effects.
|  | National Recommended Water Quality Criteria - Human Health Criteria | nrwqc_hhc |  | Phenol | 300000 | ug/l |  | H |  |  | O |  | The criterion for organoleptic (taste and odor) effects may be more stringent. Refer to National Recommended Water Quality Criteria - Organoleptic Effects.
|  |  | npdwr |  | Picloram | 0.5 | mg/l |  | H |  |  |  | MCL or TT (mg/l) | Liver problems
|  |  | npdwr |  | Picloram | 0.5 | mg/l |  | H |  |  |  | Public Health Goal | Liver problems
|  | National Recommended Water Quality Criteria - Human Health Criteria | nrwqc_hhc |  | Polychlorinated Biphenyls (PCBs) | 6.4e-05 | ug/l |  | H |  |  | W |  | This criterion is based on carcinogenicity of 10-6 risk. Alternate risk levels may be obtained by moving the decimal point (e.g., for a risk level of 10-5, move the decimal point in the recommended criterion one place to the right).
|  | National Recommended Water Quality Criteria - Human Health Criteria | nrwqc_hhc |  | Polychlorinated Biphenyls (PCBs) | 6.4e-05 | ug/l |  | H |  |  | O |  | This criterion is based on carcinogenicity of 10-6 risk. Alternate risk levels may be obtained by moving the decimal point (e.g., for a risk level of 10-5, move the decimal point in the recommended criterion one place to the right).
|  | National Recommended Water Quality Criteria - Human Health Criteria | nrwqc_hhc |  | Polychlorinated Biphenyls (PCBs) | 6.4e-05 | ug/l |  | H |  |  | W |  | This criterion applies to total PCBs (e.g., the sum of all congener or all isomer or homolog or Aroclor analyses).
|  | National Recommended Water Quality Criteria - Human Health Criteria | nrwqc_hhc |  | Polychlorinated Biphenyls (PCBs) | 6.4e-05 | ug/l |  | H |  |  | O |  | This criterion applies to total PCBs (e.g., the sum of all congener or all isomer or homolog or Aroclor analyses).
|  | National Recommended Water Quality Criteria - Human Health Criteria | nrwqc_hhc |  | Polychlorinated Biphenyls (PCBs) | 6.4e-05 | ug/l |  | H |  |  | W |  | EPA has issued a Maximum Contaminant Level (MCL) for this chemical which may be more stringent. Refer to EPA's National Primary Drinking Water Regulations.
|  | National Recommended Water Quality Criteria - Human Health Criteria | nrwqc_hhc |  | Polychlorinated Biphenyls (PCBs) | 6.4e-05 | ug/l |  | H |  |  | O |  | EPA has issued a Maximum Contaminant Level (MCL) for this chemical which may be more stringent. Refer to EPA's National Primary Drinking Water Regulations.
|  |  | npdwr |  | Polychlorinated biphenyls (PCBs) | 0.0005 | mg/l |  | H |  |  |  | MCL or TT (mg/l) | Skin changes; thymus gland problems; immune deficiencies; reproductive or nervous system difficulties; increased risk of cancer
|  |  | npdwr |  | Polychlorinated biphenyls (PCBs) | 0 | mg/l |  | H |  |  |  | Public Health Goal | Skin changes; thymus gland problems; immune deficiencies; reproductive or nervous system difficulties; increased risk of cancer
|  | National Recommended Water Quality Criteria - Human Health Criteria | nrwqc_hhc |  | Pyrene | 20 | ug/l |  | H |  |  | W
|  | National Recommended Water Quality Criteria - Human Health Criteria | nrwqc_hhc |  | Pyrene | 30 | ug/l |  | H |  |  | O
|  |  | npdwr |  | Radium 226 and Radium 228 (combined) | 0 | mg/l |  | H |  |  |  | Public Health Goal | Increased risk of cancer
|  |  | npdwr |  | Radium 226 and Radium 228 (combined) | 5 | pci/l |  | H |  |  |  | MCL or TT (mg/l) | Increased risk of cancer
|  |  | npdwr |  | Selenium | 0.05 | mg/l |  | H |  |  |  | MCL or TT (mg/l) | Hair or fingernail loss; numbness in fingers or toes; circulatory problems
|  |  | npdwr |  | Selenium | 0.05 | mg/l |  | H |  |  |  | Public Health Goal | Hair or fingernail loss; numbness in fingers or toes; circulatory problems
|  | National Recommended Water Quality Criteria - Human Health Criteria | nrwqc_hhc |  | Selenium | 170 | ug/l |  | H |  |  | W |  | EPA has issued a Maximum Contaminant Level (MCL) for this chemical which may be more stringent. Refer to EPA's National Primary Drinking Water Regulations.
|  | National Recommended Water Quality Criteria - Human Health Criteria | nrwqc_hhc |  | Selenium | 4200 | ug/l |  | H |  |  | O |  | EPA has issued a Maximum Contaminant Level (MCL) for this chemical which may be more stringent. Refer to EPA's National Primary Drinking Water Regulations.
|  |  | nsdwr |  | Silver | 0.1 | mg/l |  | H
|  |  | npdwr |  | Simazine | 0.004 | mg/l |  | H |  |  |  | MCL or TT (mg/l) | Problems with blood
|  |  | npdwr |  | Simazine | 0.004 | mg/l |  | H |  |  |  | Public Health Goal | Problems with blood
|  | National Recommended Water Quality Criteria - Human Health Criteria | nrwqc_hhc |  | Solids Dissolved and Salinity | 0 | ug/l |  | H |  |  | O
|  | National Recommended Water Quality Criteria - Human Health Criteria | nrwqc_hhc |  | Solids Dissolved and Salinity | 250000 | ug/l |  | H |  |  | W
|  |  | npdwr |  | Styrene | 0.1 | mg/l |  | H |  |  |  | MCL or TT (mg/l) | Liver, kidney, or circulatory system problems
|  |  | npdwr |  | Styrene | 0.1 | mg/l |  | H |  |  |  | Public Health Goal | Liver, kidney, or circulatory system problems
|  |  | nsdwr |  | Sulfate | 250 | mg/l |  | H
|  |  | npdwr |  | Tetrachloroethylene | 0.005 | mg/l |  | H |  |  |  | MCL or TT (mg/l) | Liver problems; increased risk of cancer
|  |  | npdwr |  | Tetrachloroethylene | 0 | mg/l |  | H |  |  |  | Public Health Goal | Liver problems; increased risk of cancer
|  | National Recommended Water Quality Criteria - Human Health Criteria | nrwqc_hhc |  | Tetrachloroethylene | 10 | ug/l |  | H |  |  | W |  | This criterion is based on carcinogenicity of 10-6 risk. Alternate risk levels may be obtained by moving the decimal point (e.g., for a risk level of 10-5, move the decimal point in the recommended criterion one place to the right).
|  | National Recommended Water Quality Criteria - Human Health Criteria | nrwqc_hhc |  | Tetrachloroethylene | 29 | ug/l |  | H |  |  | O |  | This criterion is based on carcinogenicity of 10-6 risk. Alternate risk levels may be obtained by moving the decimal point (e.g., for a risk level of 10-5, move the decimal point in the recommended criterion one place to the right).
|  | National Recommended Water Quality Criteria - Human Health Criteria | nrwqc_hhc |  | Tetrachloroethylene | 10 | ug/l |  | H |  |  | W |  | EPA has issued a Maximum Contaminant Level (MCL) for this chemical which may be more stringent. Refer to EPA's National Primary Drinking Water Regulations.
|  | National Recommended Water Quality Criteria - Human Health Criteria | nrwqc_hhc |  | Tetrachloroethylene | 29 | ug/l |  | H |  |  | O |  | EPA has issued a Maximum Contaminant Level (MCL) for this chemical which may be more stringent. Refer to EPA's National Primary Drinking Water Regulations.
|  |  | npdwr |  | Thallium | 0.0005 | mg/l |  | H |  |  |  | Public Health Goal | Hair loss; changes in blood; kidney, intestine, or liver problems
|  |  | npdwr |  | Thallium | 0.002 | mg/l |  | H |  |  |  | MCL or TT (mg/l) | Hair loss; changes in blood; kidney, intestine, or liver problems
|  | National Recommended Water Quality Criteria - Human Health Criteria | nrwqc_hhc |  | Thallium | 0.24 | ug/l |  | H |  |  | W
|  | National Recommended Water Quality Criteria - Human Health Criteria | nrwqc_hhc |  | Thallium | 0.47 | ug/l |  | H |  |  | O
|  |  | npdwr |  | Toluene | 1 | mg/l |  | H |  |  |  | MCL or TT (mg/l) | Nervous system, kidney, or liver problems
|  |  | npdwr |  | Toluene | 1 | mg/l |  | H |  |  |  | Public Health Goal | Nervous system, kidney, or liver problems
|  | National Recommended Water Quality Criteria - Human Health Criteria | nrwqc_hhc |  | Toluene | 57 | ug/l |  | H |  |  | W |  | EPA has issued a Maximum Contaminant Level (MCL) for this chemical which may be more stringent. Refer to EPA's National Primary Drinking Water Regulations.
|  | National Recommended Water Quality Criteria - Human Health Criteria | nrwqc_hhc |  | Toluene | 520 | ug/l |  | H |  |  | O |  | EPA has issued a Maximum Contaminant Level (MCL) for this chemical which may be more stringent. Refer to EPA's National Primary Drinking Water Regulations.
|  |  | npdwr |  | Total Coliforms | 0 | mg/l |  | H |  |  |  | Public Health Goal | Coliforms are bacteria that indicate that other, potentially harmful bacteria may be present. See fecal coliforms and E. coli
|  |  | nsdwr |  | Total Dissolved Solids | 500 | mg/l |  | H
|  |  | npdwr |  | Total Trihalomethanes (TTHMs) | 0.080 | mg/l |  | H |  |  |  | MCL or TT (mg/l) | Liver, kidney, or central nervous system problems; increased risk of cancer
|  |  | npdwr |  | Toxaphene | 0.003 | mg/l |  | H |  |  |  | MCL or TT (mg/l) | Kidney, liver, or thyroid problems; increased risk of cancer
|  |  | npdwr |  | Toxaphene | 0 | mg/l |  | H |  |  |  | Public Health Goal | Kidney, liver, or thyroid problems; increased risk of cancer
|  | National Recommended Water Quality Criteria - Human Health Criteria | nrwqc_hhc |  | Toxaphene | 0.0007 | ug/l |  | H |  |  | W |  | This criterion is based on carcinogenicity of 10-6 risk. Alternate risk levels may be obtained by moving the decimal point (e.g., for a risk level of 10-5, move the decimal point in the recommended criterion one place to the right).
|  | National Recommended Water Quality Criteria - Human Health Criteria | nrwqc_hhc |  | Toxaphene | 0.00071 | ug/l |  | H |  |  | O |  | This criterion is based on carcinogenicity of 10-6 risk. Alternate risk levels may be obtained by moving the decimal point (e.g., for a risk level of 10-5, move the decimal point in the recommended criterion one place to the right).
|  | National Recommended Water Quality Criteria - Human Health Criteria | nrwqc_hhc |  | Toxaphene | 0.0007 | ug/l |  | H |  |  | W |  | EPA has issued a Maximum Contaminant Level (MCL) for this chemical which may be more stringent. Refer to EPA's National Primary Drinking Water Regulations.
|  | National Recommended Water Quality Criteria - Human Health Criteria | nrwqc_hhc |  | Toxaphene | 0.00071 | ug/l |  | H |  |  | O |  | EPA has issued a Maximum Contaminant Level (MCL) for this chemical which may be more stringent. Refer to EPA's National Primary Drinking Water Regulations.
|  |  | npdwr |  | trans-1,2, Dichloroethylene | 0.1 | mg/l |  | H |  |  |  | MCL or TT (mg/l) | Liver problems
|  |  | npdwr |  | trans-1,2, Dichloroethylene | 0.1 | mg/l |  | H |  |  |  | Public Health Goal | Liver problems
|  | National Recommended Water Quality Criteria - Human Health Criteria | nrwqc_hhc |  | Trans-1,2-Dichloroethylene | 100 | ug/l |  | H |  |  | W |  | EPA has issued a Maximum Contaminant Level (MCL) for this chemical which may be more stringent. Refer to EPA's National Primary Drinking Water Regulations.
|  | National Recommended Water Quality Criteria - Human Health Criteria | nrwqc_hhc |  | Trans-1,2-Dichloroethylene | 4000 | ug/l |  | H |  |  | O |  | EPA has issued a Maximum Contaminant Level (MCL) for this chemical which may be more stringent. Refer to EPA's National Primary Drinking Water Regulations.
|  |  | npdwr |  | Trichloroethylene | 0.005 | mg/l |  | H |  |  |  | MCL or TT (mg/l) | Liver problems; increased risk of cancer
|  |  | npdwr |  | Trichloroethylene | 0 | mg/l |  | H |  |  |  | Public Health Goal | Liver problems; increased risk of cancer
|  | National Recommended Water Quality Criteria - Human Health Criteria | nrwqc_hhc |  | Trichloroethylene | 0.6 | ug/l |  | H |  |  | W |  | This criterion is based on carcinogenicity of 10-6 risk. Alternate risk levels may be obtained by moving the decimal point (e.g., for a risk level of 10-5, move the decimal point in the recommended criterion one place to the right).
|  | National Recommended Water Quality Criteria - Human Health Criteria | nrwqc_hhc |  | Trichloroethylene | 7 | ug/l |  | H |  |  | O |  | This criterion is based on carcinogenicity of 10-6 risk. Alternate risk levels may be obtained by moving the decimal point (e.g., for a risk level of 10-5, move the decimal point in the recommended criterion one place to the right).
|  | National Recommended Water Quality Criteria - Human Health Criteria | nrwqc_hhc |  | Trichloroethylene | 0.6 | ug/l |  | H |  |  | W |  | EPA has issued a Maximum Contaminant Level (MCL) for this chemical which may be more stringent. Refer to EPA's National Primary Drinking Water Regulations.
|  | National Recommended Water Quality Criteria - Human Health Criteria | nrwqc_hhc |  | Trichloroethylene | 7 | ug/l |  | H |  |  | O |  | EPA has issued a Maximum Contaminant Level (MCL) for this chemical which may be more stringent. Refer to EPA's National Primary Drinking Water Regulations.
|  |  | npdwr |  | Uranium | 0 | mg/l |  | H |  |  |  | Public Health Goal | Increased risk of cancer, kidney toxicity
|  |  | npdwr |  | Uranium | 30 | ug/l |  | H |  |  |  | MCL or TT (mg/l) | Increased risk of cancer, kidney toxicity
|  |  | npdwr |  | Vinyl chloride | 0.002 | mg/l |  | H |  |  |  | MCL or TT (mg/l) | Increased risk of cancer
|  |  | npdwr |  | Vinyl chloride | 0 | mg/l |  | H |  |  |  | Public Health Goal | Increased risk of cancer
|  | National Recommended Water Quality Criteria - Human Health Criteria | nrwqc_hhc |  | Vinyl Chloride | 0.022 | ug/l |  | H |  |  | W |  | This criterion is based on carcinogenicity of 10-6 risk. Alternate risk levels may be obtained by moving the decimal point (e.g., for a risk level of 10-5, move the decimal point in the recommended criterion one place to the right).
|  | National Recommended Water Quality Criteria - Human Health Criteria | nrwqc_hhc |  | Vinyl Chloride | 1.6 | ug/l |  | H |  |  | O |  | This criterion is based on carcinogenicity of 10-6 risk. Alternate risk levels may be obtained by moving the decimal point (e.g., for a risk level of 10-5, move the decimal point in the recommended criterion one place to the right).
|  | National Recommended Water Quality Criteria - Human Health Criteria | nrwqc_hhc |  | Vinyl Chloride | 0.022 | ug/l |  | H |  |  | W |  | EPA has issued a Maximum Contaminant Level (MCL) for this chemical which may be more stringent. Refer to EPA's National Primary Drinking Water Regulations.
|  | National Recommended Water Quality Criteria - Human Health Criteria | nrwqc_hhc |  | Vinyl Chloride | 1.6 | ug/l |  | H |  |  | O |  | EPA has issued a Maximum Contaminant Level (MCL) for this chemical which may be more stringent. Refer to EPA's National Primary Drinking Water Regulations.
|  |  | npdwr |  | Viruses (enteric) | 0 | mg/l |  | H |  |  |  | Public Health Goal | Short-term exposure: Gastrointestinal illness (e.g., diarrhea, vomiting, cramps)
|  |  | npdwr |  | Xylenes (total) | 10 | mg/l |  | H |  |  |  | MCL or TT (mg/l) | Nervous system damage
|  |  | npdwr |  | Xylenes (total) | 10 | mg/l |  | H |  |  |  | Public Health Goal | Nervous system damage
|  |  | nsdwr |  | Zinc | 5 | mg/l |  | H
|  | National Recommended Water Quality Criteria - Human Health Criteria | nrwqc_hhc |  | Zinc | 7400 | ug/l |  | H |  |  | W |  | The criterion for organoleptic (taste and odor) effects may be more stringent. Refer to National Recommended Water Quality Criteria - Organoleptic Effects.
|  | National Recommended Water Quality Criteria - Human Health Criteria | nrwqc_hhc |  | Zinc | 26000 | ug/l |  | H |  |  | O |  | The criterion for organoleptic (taste and odor) effects may be more stringent. Refer to National Recommended Water Quality Criteria - Organoleptic Effects.

## nasa
CRITERION_ID | REGION | ENTITY_NAME | ENTITY_ABBR | CAS_NO | STD_POLLUTANT_NAME | CRITERION_VALUE | UNIT_NAME | IS_RANGE | PROTECTION | SOURCEWATER | DURATION | ENDUSE | LOCAL | META | CIT
1 | REG | NASA BPC Condensate | NASA_BPC |  | pH | 6.5 | standard units |  | H | MW |  | A |  | wheat | Sager and Drysdale 1997
2 | REG | NASA BPC Condensate | NASA_BPC |  | pH | 6.6 | standard units |  | H | MW |  | A |  | potato | Sager and Drysdale 1997
3 | REG | NASA BPC Condensate | NASA_BPC |  | pH | 7.1 | standard units |  | H | MW |  | A |  | potato2 | Sager and Drysdale 1997
4 | REG | NASA BPC Condensate | NASA_BPC |  | pH | 6-8.5 | standard units | TRUE | H | MW |  | PWR |  | potable | Sager and Drysdale 1997
5 | REG | NASA BPC Condensate | NASA_BPC |  | pH | 5-8.5 | standard units | TRUE | H | MW |  | PWR |  | hygiene | Sager and Drysdale 1997
6 | REG | NASA BPC Condensate | NASA_BPC |  | ammonia | 0.5 | ppm |  | H | MW |  | PWR |  | potable | Sager and Drysdale 1997
7 | REG | NASA BPC Condensate | NASA_BPC |  | ammonia | 0.5 | ppm |  | H | MW |  | PWR |  | hygiene | Sager and Drysdale 1997
8 | REG | NASA BPC Condensate | NASA_BPC |  | Ag | 0 | ppm |  | H | MW |  | A |  | wheat | Sager and Drysdale 1997
9 | REG | NASA BPC Condensate | NASA_BPC |  | Ag | 0 | ppm |  | H | MW |  | A |  | potato | Sager and Drysdale 1997
10 | REG | NASA BPC Condensate | NASA_BPC |  | Ag | 0.01 | ppm |  | H | MW |  | A |  | potato2 | Sager and Drysdale 1997
11 | REG | NASA BPC Condensate | NASA_BPC |  | Ag | 0.05 | ppm |  | H | MW |  | PWR |  | potable | Sager and Drysdale 1997
12 | REG | NASA BPC Condensate | NASA_BPC |  | Ag | 0.05 | ppm |  | H | MW |  | PWR |  | hygiene | Sager and Drysdale 1997
13 | REG | NASA BPC Condensate | NASA_BPC |  | As | 0.06 | ppm |  | H | MW |  | A |  | wheat | Sager and Drysdale 1997
14 | REG | NASA BPC Condensate | NASA_BPC |  | As | 0 | ppm |  | H | MW |  | A |  | potato | Sager and Drysdale 1997
15 | REG | NASA BPC Condensate | NASA_BPC |  | As | 0.02 | ppm |  | H | MW |  | A |  | potato2 | Sager and Drysdale 1997
16 | REG | NASA BPC Condensate | NASA_BPC |  | As | 0.01 | ppm |  | H | MW |  | PWR |  | potable | Sager and Drysdale 1997
17 | REG | NASA BPC Condensate | NASA_BPC |  | As | 0.01 | ppm |  | H | MW |  | PWR |  | hygiene | Sager and Drysdale 1997
18 | REG | NASA BPC Condensate | NASA_BPC |  | Ba | 0 | ppm |  | H | MW |  | A |  | wheat | Sager and Drysdale 1997
19 | REG | NASA BPC Condensate | NASA_BPC |  | Ba | 0 | ppm |  | H | MW |  | A |  | potato | Sager and Drysdale 1997
20 | REG | NASA BPC Condensate | NASA_BPC |  | Ba | 0 | ppm |  | H | MW |  | A |  | potato2 | Sager and Drysdale 1997
21 | REG | NASA BPC Condensate | NASA_BPC |  | Ba | 1 | ppm |  | H | MW |  | PWR |  | potable | Sager and Drysdale 1997
22 | REG | NASA BPC Condensate | NASA_BPC |  | Ba | 1 | ppm |  | H | MW |  | PWR |  | hygiene | Sager and Drysdale 1997
23 | REG | NASA BPC Condensate | NASA_BPC |  | Ca | 1.26 | ppm |  | H | MW |  | A |  | wheat | Sager and Drysdale 1997
24 | REG | NASA BPC Condensate | NASA_BPC |  | Ca | 0 | ppm |  | H | MW |  | A |  | potato | Sager and Drysdale 1997
25 | REG | NASA BPC Condensate | NASA_BPC |  | Ca | 0 | ppm |  | H | MW |  | A |  | potato2 | Sager and Drysdale 1997
26 | REG | NASA BPC Condensate | NASA_BPC |  | Ca | 30 | ppm |  | H | MW |  | PWR |  | potable | Sager and Drysdale 1997
27 | REG | NASA BPC Condensate | NASA_BPC |  | Ca | 30 | ppm |  | H | MW |  | PWR |  | hygiene | Sager and Drysdale 1997
28 | REG | NASA BPC Condensate | NASA_BPC |  | Cd | 0.049 | ppm |  | H | MW |  | A |  | wheat | Sager and Drysdale 1997
29 | REG | NASA BPC Condensate | NASA_BPC |  | Cd | 0 | ppm |  | H | MW |  | A |  | potato | Sager and Drysdale 1997
30 | REG | NASA BPC Condensate | NASA_BPC |  | Cd | 0 | ppm |  | H | MW |  | A |  | potato2 | Sager and Drysdale 1997
31 | REG | NASA BPC Condensate | NASA_BPC |  | Cd | 0.005 | ppm |  | H | MW |  | PWR |  | potable | Sager and Drysdale 1997
32 | REG | NASA BPC Condensate | NASA_BPC |  | Cd | 0.005 | ppm |  | H | MW |  | PWR |  | hygiene | Sager and Drysdale 1997
33 | REG | NASA BPC Condensate | NASA_BPC |  | Cl | 200 | ppm |  | H | MW |  | PWR |  | potable | Sager and Drysdale 1997
34 | REG | NASA BPC Condensate | NASA_BPC |  | Cl | 200 | ppm |  | H | MW |  | PWR |  | hygiene | Sager and Drysdale 1997
35 | REG | NASA BPC Condensate | NASA_BPC |  | Cr | 0.01 | ppm |  | H | MW |  | A |  | wheat | Sager and Drysdale 1997
36 | REG | NASA BPC Condensate | NASA_BPC |  | Cr | 0 | ppm |  | H | MW |  | A |  | potato | Sager and Drysdale 1997
37 | REG | NASA BPC Condensate | NASA_BPC |  | Cr | 0 | ppm |  | H | MW |  | A |  | potato2 | Sager and Drysdale 1997
38 | REG | NASA BPC Condensate | NASA_BPC |  | Cr | 0.05 | ppm |  | H | MW |  | PWR |  | potable | Sager and Drysdale 1997
39 | REG | NASA BPC Condensate | NASA_BPC |  | Cr | 0.05 | ppm |  | H | MW |  | PWR |  | hygiene | Sager and Drysdale 1997
40 | REG | NASA BPC Condensate | NASA_BPC |  | Cu | 0.96 | ppm |  | H | MW |  | A |  | wheat | Sager and Drysdale 1997
41 | REG | NASA BPC Condensate | NASA_BPC |  | Cu | 1.06 | ppm |  | H | MW |  | A |  | potato | Sager and Drysdale 1997
42 | REG | NASA BPC Condensate | NASA_BPC |  | Cu | 0.44 | ppm |  | H | MW |  | A |  | potato2 | Sager and Drysdale 1997
43 | REG | NASA BPC Condensate | NASA_BPC |  | Cu | 1 | ppm |  | H | MW |  | PWR |  | potable | Sager and Drysdale 1997
44 | REG | NASA BPC Condensate | NASA_BPC |  | Cu | 1 | ppm |  | H | MW |  | PWR |  | hygiene | Sager and Drysdale 1997
45 | REG | NASA BPC Condensate | NASA_BPC |  | Fe | 0.08 | ppm |  | H | MW |  | A |  | wheat | Sager and Drysdale 1997
46 | REG | NASA BPC Condensate | NASA_BPC |  | Fe | 0.03 | ppm |  | H | MW |  | A |  | potato | Sager and Drysdale 1997
47 | REG | NASA BPC Condensate | NASA_BPC |  | Fe | 0.01 | ppm |  | H | MW |  | A |  | potato2 | Sager and Drysdale 1997
48 | REG | NASA BPC Condensate | NASA_BPC |  | Fe | 0.3 | ppm |  | H | MW |  | PWR |  | potable | Sager and Drysdale 1997
49 | REG | NASA BPC Condensate | NASA_BPC |  | Fe | 0.3 | ppm |  | H | MW |  | PWR |  | hygiene | Sager and Drysdale 1997
50 | REG | NASA BPC Condensate | NASA_BPC |  | Hg | 0.002 | ppm |  | H | MW |  | PWR |  | potable | Sager and Drysdale 1997
51 | REG | NASA BPC Condensate | NASA_BPC |  | Hg | 0.002 | ppm |  | H | MW |  | PWR |  | hygiene | Sager and Drysdale 1997
52 | REG | NASA BPC Condensate | NASA_BPC |  | I | 15 | ppm |  | H | MW |  | PWR |  | potable | Sager and Drysdale 1997
53 | REG | NASA BPC Condensate | NASA_BPC |  | I | 15 | ppm |  | H | MW |  | PWR |  | hygiene | Sager and Drysdale 1997
54 | REG | NASA BPC Condensate | NASA_BPC |  | K | 7.31 | ppm |  | H | MW |  | A |  | wheat | Sager and Drysdale 1997
55 | REG | NASA BPC Condensate | NASA_BPC |  | K | 0.42 | ppm |  | H | MW |  | A |  | potato | Sager and Drysdale 1997
56 | REG | NASA BPC Condensate | NASA_BPC |  | K | 0 | ppm |  | H | MW |  | A |  | potato2 | Sager and Drysdale 1997
57 | REG | NASA BPC Condensate | NASA_BPC |  | K | 340 | ppm |  | H | MW |  | PWR |  | potable | Sager and Drysdale 1997
58 | REG | NASA BPC Condensate | NASA_BPC |  | K | 340 | ppm |  | H | MW |  | PWR |  | hygiene | Sager and Drysdale 1997
59 | REG | NASA BPC Condensate | NASA_BPC |  | Mg | 0.09 | ppm |  | H | MW |  | A |  | wheat | Sager and Drysdale 1997
60 | REG | NASA BPC Condensate | NASA_BPC |  | Mg | 0.03 | ppm |  | H | MW |  | A |  | potato | Sager and Drysdale 1997
61 | REG | NASA BPC Condensate | NASA_BPC |  | Mg | 0 | ppm |  | H | MW |  | A |  | potato2 | Sager and Drysdale 1997
62 | REG | NASA BPC Condensate | NASA_BPC |  | Mg | 50 | ppm |  | H | MW |  | PWR |  | potable | Sager and Drysdale 1997
63 | REG | NASA BPC Condensate | NASA_BPC |  | Mg | 50 | ppm |  | H | MW |  | PWR |  | hygiene | Sager and Drysdale 1997
64 | REG | NASA BPC Condensate | NASA_BPC |  | Mn | 0.08 | ppm |  | H | MW |  | A |  | wheat | Sager and Drysdale 1997
65 | REG | NASA BPC Condensate | NASA_BPC |  | Mn | 0.04 | ppm |  | H | MW |  | A |  | potato | Sager and Drysdale 1997
66 | REG | NASA BPC Condensate | NASA_BPC |  | Mn | 0.01 | ppm |  | H | MW |  | A |  | potato2 | Sager and Drysdale 1997
67 | REG | NASA BPC Condensate | NASA_BPC |  | Mn | 0.05 | ppm |  | H | MW |  | PWR |  | potable | Sager and Drysdale 1997
68 | REG | NASA BPC Condensate | NASA_BPC |  | Mn | 0.05 | ppm |  | H | MW |  | PWR |  | hygiene | Sager and Drysdale 1997
69 | REG | NASA BPC Condensate | NASA_BPC |  | Ni | 0.02 | ppm |  | H | MW |  | A |  | wheat | Sager and Drysdale 1997
70 | REG | NASA BPC Condensate | NASA_BPC |  | Ni | 0.01 | ppm |  | H | MW |  | A |  | potato | Sager and Drysdale 1997
71 | REG | NASA BPC Condensate | NASA_BPC |  | Ni | 0 | ppm |  | H | MW |  | A |  | potato2 | Sager and Drysdale 1997
72 | REG | NASA BPC Condensate | NASA_BPC |  | Ni | 0.05 | ppm |  | H | MW |  | PWR |  | potable | Sager and Drysdale 1997
73 | REG | NASA BPC Condensate | NASA_BPC |  | Ni | 0.05 | ppm |  | H | MW |  | PWR |  | hygiene | Sager and Drysdale 1997
74 | REG | NASA BPC Condensate | NASA_BPC |  | NO3 | 0.11 | ppm |  | H | MW |  | A |  | wheat | Sager and Drysdale 1997
75 | REG | NASA BPC Condensate | NASA_BPC |  | NO3 | 0.09 | ppm |  | H | MW |  | A |  | potato | Sager and Drysdale 1997
76 | REG | NASA BPC Condensate | NASA_BPC |  | NO3 | 0 | ppm |  | H | MW |  | A |  | potato2 | Sager and Drysdale 1997
77 | REG | NASA BPC Condensate | NASA_BPC |  | NO3 | 10 | ppm |  | H | MW |  | PWR |  | potable | Sager and Drysdale 1997
78 | REG | NASA BPC Condensate | NASA_BPC |  | NO3 | 10 | ppm |  | H | MW |  | PWR |  | hygiene | Sager and Drysdale 1997
79 | REG | NASA BPC Condensate | NASA_BPC |  | Pb | 0.02 | ppm |  | H | MW |  | A |  | wheat | Sager and Drysdale 1997
80 | REG | NASA BPC Condensate | NASA_BPC |  | Pb | 0 | ppm |  | H | MW |  | A |  | potato | Sager and Drysdale 1997
81 | REG | NASA BPC Condensate | NASA_BPC |  | Pb | 0.02 | ppm |  | H | MW |  | A |  | potato2 | Sager and Drysdale 1997
82 | REG | NASA BPC Condensate | NASA_BPC |  | Pb | 0.05 | ppm |  | H | MW |  | PWR |  | potable | Sager and Drysdale 1997
83 | REG | NASA BPC Condensate | NASA_BPC |  | Pb | 0.05 | ppm |  | H | MW |  | PWR |  | hygiene | Sager and Drysdale 1997
84 | REG | NASA BPC Condensate | NASA_BPC |  | Se | 0.03 | ppm |  | H | MW |  | A |  | wheat | Sager and Drysdale 1997
85 | REG | NASA BPC Condensate | NASA_BPC |  | Se | 0 | ppm |  | H | MW |  | A |  | potato | Sager and Drysdale 1997
86 | REG | NASA BPC Condensate | NASA_BPC |  | Se | 0.02 | ppm |  | H | MW |  | A |  | potato2 | Sager and Drysdale 1997
87 | REG | NASA BPC Condensate | NASA_BPC |  | Se | 0.01 | ppm |  | H | MW |  | PWR |  | potable | Sager and Drysdale 1997
88 | REG | NASA BPC Condensate | NASA_BPC |  | Se | 0.01 | ppm |  | H | MW |  | PWR |  | hygiene | Sager and Drysdale 1997
89 | REG | NASA BPC Condensate | NASA_BPC |  | sulpate | 250 | ppm |  | H | MW |  | PWR |  | potable | Sager and Drysdale 1997
90 | REG | NASA BPC Condensate | NASA_BPC |  | sulpate | 250 | ppm |  | H | MW |  | PWR |  | hygiene | Sager and Drysdale 1997
91 | REG | NASA BPC Condensate | NASA_BPC |  | sulphide | 0.05 | ppm |  | H | MW |  | PWR |  | potable | Sager and Drysdale 1997
92 | REG | NASA BPC Condensate | NASA_BPC |  | sulphide | 0.05 | ppm |  | H | MW |  | PWR |  | hygiene | Sager and Drysdale 1997
93 | REG | NASA BPC Condensate | NASA_BPC |  | Zn | 1.86 | ppm |  | H | MW |  | A |  | wheat | Sager and Drysdale 1997
94 | REG | NASA BPC Condensate | NASA_BPC |  | Zn | 0.72 | ppm |  | H | MW |  | A |  | potato | Sager and Drysdale 1997
95 | REG | NASA BPC Condensate | NASA_BPC |  | Zn | 0.13 | ppm |  | H | MW |  | A |  | potato2 | Sager and Drysdale 1997
96 | REG | NASA BPC Condensate | NASA_BPC |  | Zn | 5 | ppm |  | H | MW |  | PWR |  | potable | Sager and Drysdale 1997
97 | REG | NASA BPC Condensate | NASA_BPC |  | Zn | 5 | ppm |  | H | MW |  | PWR |  | hygiene | Sager and Drysdale 1997
98 | REG | NASA BPC Condensate | NASA_BPC |  | TOC | 2 | ppm |  | H | MW |  | A |  | potato | Sager and Drysdale 1997
99 | REG | NASA BPC Condensate | NASA_BPC |  | TOC | 0.05 | ppm |  | H | MW |  | A |  | potato2 | Sager and Drysdale 1997
100 | REG | NASA BPC Condensate | NASA_BPC |  | TOC | 500 | ppm |  | H | MW |  | PWR |  | potable | Sager and Drysdale 1997
101 | REG | NASA BPC Condensate | NASA_BPC |  | TOC | 500 | ppm |  | H | MW |  | PWR |  | hygiene | Sager and Drysdale 1997
102 | REG | NASA BPC Condensate | NASA_BPC |  | bacteria | 10e6-10e7 | CFU/100ml | TRUE | H | MW |  | A |  | wheat | Sager and Drysdale 1997
103 | REG | NASA BPC Condensate | NASA_BPC |  | bacteria | 10e6-10e7 | CFU/100ml | TRUE | H | MW |  | A |  | potato | Sager and Drysdale 1997
104 | REG | NASA BPC Condensate | NASA_BPC |  | bacteria | 10e6-10e7 | CFU/100ml | TRUE | H | MW |  | A |  | potato2 | Sager and Drysdale 1997
105 | REG | NASA BPC Condensate | NASA_BPC |  | bacteria | 1 | CFU/100ml |  | H | MW |  | PWR |  | potable | Sager and Drysdale 1997
106 | REG | NASA BPC Condensate | NASA_BPC |  | bacteria | 1 | CFU/100ml |  | H | MW |  | PWR |  | hygiene | Sager and Drysdale 1997
107 | REG | NASA BPC Condensate | NASA_BPC |  | anaerobes | 1 |  |  | H | MW |  | PWR |  | potable | Sager and Drysdale 1997
108 | REG | NASA BPC Condensate | NASA_BPC |  | anaerobes | 1 |  |  | H | MW |  | PWR |  | hygiene | Sager and Drysdale 1997
109 | REG | NASA BPC Condensate | NASA_BPC |  | coliform | <1 |  | TRUE | H | MW |  | A |  | wheat | Sager and Drysdale 1997
110 | REG | NASA BPC Condensate | NASA_BPC |  | coliform | <1 |  | TRUE | H | MW |  | A |  | potato | Sager and Drysdale 1997
111 | REG | NASA BPC Condensate | NASA_BPC |  | coliform | <1 |  | TRUE | H | MW |  | A |  | potato2 | Sager and Drysdale 1997
112 | REG | NASA BPC Condensate | NASA_BPC |  | coliform | 1 |  |  | H | MW |  | PWR |  | potable | Sager and Drysdale 1997
113 | REG | NASA BPC Condensate | NASA_BPC |  | coliform | 1 |  |  | H | MW |  | PWR |  | hygiene | Sager and Drysdale 1997
114 | REG | NASA BPC Condensate | NASA_BPC |  | virus | 1 |  |  | H | MW |  | PWR |  | potable | Sager and Drysdale 1997
115 | REG | NASA BPC Condensate | NASA_BPC |  | virus | 1 |  |  | H | MW |  | PWR |  | hygiene | Sager and Drysdale 1997
116 | REG | NASA BPC Condensate | NASA_BPC |  | yeasts & moulds | 1 |  |  | H | MW |  | PWR |  | potable | Sager and Drysdale 1997
117 | REG | NASA BPC Condensate | NASA_BPC |  | yeasts & moulds | 1 |  |  | H | MW |  | PWR |  | hygiene | Sager and Drysdale 1997

## other
CRITERION_ID | REGION | ENTITY_NAME | ENTITY_ABBR | CAS_NO | STD_POLLUTANT_NAME | CRITERION_VALUE | UNIT_NAME | IS_RANGE | PROTECTION | SOURCEWATER | DURATION | ENDUSE | LOCAL | META | CIT
|  | NPDES MSGP Benchmark Thresholds | MSGP |  | Aluminum | 1100 | ug/L |  |  | SW |  |  |  |  | NATIONAL POLLUTANT DISCHARGE ELIMINATION SYSTEM (NPDES) MULTI-SECTOR GENERAL PERMIT (MSGP) FOR STORMWATER DISCHARGES ASSOCIATED WITH INDUSTRIAL ACTIVITY 2021
|  | NPDES MSGP Benchmark Thresholds | MSGP |  | Beryllium | 130 | ug/L |  |  | SW |  |  |  |  | NATIONAL POLLUTANT DISCHARGE ELIMINATION SYSTEM (NPDES) MULTI-SECTOR GENERAL PERMIT (MSGP) FOR STORMWATER DISCHARGES ASSOCIATED WITH INDUSTRIAL ACTIVITY 2022
|  | NPDES MSGP Benchmark Thresholds | MSGP |  | Biochemical Oxygen Demand (5-day) | 30 | mg/L |  |  | SW |  |  |  |  | NATIONAL POLLUTANT DISCHARGE ELIMINATION SYSTEM (NPDES) MULTI-SECTOR GENERAL PERMIT (MSGP) FOR STORMWATER DISCHARGES ASSOCIATED WITH INDUSTRIAL ACTIVITY 2023
|  | NPDES MSGP Benchmark Thresholds | MSGP |  | pH | 6.0-9.0 | standard units | TRUE |  | SW |  |  |  |  | NATIONAL POLLUTANT DISCHARGE ELIMINATION SYSTEM (NPDES) MULTI-SECTOR GENERAL PERMIT (MSGP) FOR STORMWATER DISCHARGES ASSOCIATED WITH INDUSTRIAL ACTIVITY 2024
|  | NPDES MSGP Benchmark Thresholds | MSGP |  | Chemical Oxygen Demand | 120 | mg/L |  |  | SW |  |  |  |  | NATIONAL POLLUTANT DISCHARGE ELIMINATION SYSTEM (NPDES) MULTI-SECTOR GENERAL PERMIT (MSGP) FOR STORMWATER DISCHARGES ASSOCIATED WITH INDUSTRIAL ACTIVITY 2025
|  | NPDES MSGP Benchmark Thresholds | MSGP |  | Total Phosphorus | 2 | mg/L |  |  | SW |  |  |  |  | NATIONAL POLLUTANT DISCHARGE ELIMINATION SYSTEM (NPDES) MULTI-SECTOR GENERAL PERMIT (MSGP) FOR STORMWATER DISCHARGES ASSOCIATED WITH INDUSTRIAL ACTIVITY 2026
|  | NPDES MSGP Benchmark Thresholds | MSGP |  | Total Suspended Solids (TSS) | 100 | mg/L |  |  | SW |  |  |  |  | NATIONAL POLLUTANT DISCHARGE ELIMINATION SYSTEM (NPDES) MULTI-SECTOR GENERAL PERMIT (MSGP) FOR STORMWATER DISCHARGES ASSOCIATED WITH INDUSTRIAL ACTIVITY 2027
|  | NPDES MSGP Benchmark Thresholds | MSGP |  | Nitrate and Nitrite Nitrogen | 0.68 | mg/L |  |  | SW |  |  |  |  | NATIONAL POLLUTANT DISCHARGE ELIMINATION SYSTEM (NPDES) MULTI-SECTOR GENERAL PERMIT (MSGP) FOR STORMWATER DISCHARGES ASSOCIATED WITH INDUSTRIAL ACTIVITY 2028
|  | NPDES MSGP Benchmark Thresholds | MSGP |  | Turbidity | 50 | NTU |  |  | SW |  |  |  |  | NATIONAL POLLUTANT DISCHARGE ELIMINATION SYSTEM (NPDES) MULTI-SECTOR GENERAL PERMIT (MSGP) FOR STORMWATER DISCHARGES ASSOCIATED WITH INDUSTRIAL ACTIVITY 2029
|  | NPDES MSGP Benchmark Thresholds | MSGP |  | Antimony | 640 | ug/L |  |  | SW |  |  |  |  | NATIONAL POLLUTANT DISCHARGE ELIMINATION SYSTEM (NPDES) MULTI-SECTOR GENERAL PERMIT (MSGP) FOR STORMWATER DISCHARGES ASSOCIATED WITH INDUSTRIAL ACTIVITY 2030
|  | NPDES MSGP Benchmark Thresholds | MSGP |  | Ammonia | 2.14 | mg/L |  |  | SW |  |  |  |  | NATIONAL POLLUTANT DISCHARGE ELIMINATION SYSTEM (NPDES) MULTI-SECTOR GENERAL PERMIT (MSGP) FOR STORMWATER DISCHARGES ASSOCIATED WITH INDUSTRIAL ACTIVITY 2031
|  | NPDES MSGP Benchmark Thresholds | MSGP |  | Cadmium | 1.8 | ug/L |  |  | SW |  |  | Freshwater; assumed 100mg/l hardness |  | NATIONAL POLLUTANT DISCHARGE ELIMINATION SYSTEM (NPDES) MULTI-SECTOR GENERAL PERMIT (MSGP) FOR STORMWATER DISCHARGES ASSOCIATED WITH INDUSTRIAL ACTIVITY 2032
|  | NPDES MSGP Benchmark Thresholds | MSGP |  | Cadmium | 33 | ug/L |  |  | SW |  |  | Saltwater |  | NATIONAL POLLUTANT DISCHARGE ELIMINATION SYSTEM (NPDES) MULTI-SECTOR GENERAL PERMIT (MSGP) FOR STORMWATER DISCHARGES ASSOCIATED WITH INDUSTRIAL ACTIVITY 2033
|  | NPDES MSGP Benchmark Thresholds | MSGP |  | Copper | 5.19 | ug/L |  |  | SW |  |  | Freshwater |  | NATIONAL POLLUTANT DISCHARGE ELIMINATION SYSTEM (NPDES) MULTI-SECTOR GENERAL PERMIT (MSGP) FOR STORMWATER DISCHARGES ASSOCIATED WITH INDUSTRIAL ACTIVITY 2034
|  | NPDES MSGP Benchmark Thresholds | MSGP |  | Copper | 4.8 | ug/L |  |  | SW |  |  | Saltwater |  | NATIONAL POLLUTANT DISCHARGE ELIMINATION SYSTEM (NPDES) MULTI-SECTOR GENERAL PERMIT (MSGP) FOR STORMWATER DISCHARGES ASSOCIATED WITH INDUSTRIAL ACTIVITY 2035
|  | NPDES MSGP Benchmark Thresholds | MSGP |  | Cyanide | 22 | ug/L |  |  | SW |  |  | Freshwater |  | NATIONAL POLLUTANT DISCHARGE ELIMINATION SYSTEM (NPDES) MULTI-SECTOR GENERAL PERMIT (MSGP) FOR STORMWATER DISCHARGES ASSOCIATED WITH INDUSTRIAL ACTIVITY 2036
|  | NPDES MSGP Benchmark Thresholds | MSGP |  | Cyanide | 1 | ug/L |  |  | SW |  |  | Freshwater |  | NATIONAL POLLUTANT DISCHARGE ELIMINATION SYSTEM (NPDES) MULTI-SECTOR GENERAL PERMIT (MSGP) FOR STORMWATER DISCHARGES ASSOCIATED WITH INDUSTRIAL ACTIVITY 2037
|  | NPDES MSGP Benchmark Thresholds | MSGP |  | Mercury | 1.4 | ug/L |  |  | SW |  |  | Saltwater |  | NATIONAL POLLUTANT DISCHARGE ELIMINATION SYSTEM (NPDES) MULTI-SECTOR GENERAL PERMIT (MSGP) FOR STORMWATER DISCHARGES ASSOCIATED WITH INDUSTRIAL ACTIVITY 2038
|  | NPDES MSGP Benchmark Thresholds | MSGP |  | Mercury | 1.8 | ug/L |  |  | SW |  |  | Freshwater |  | NATIONAL POLLUTANT DISCHARGE ELIMINATION SYSTEM (NPDES) MULTI-SECTOR GENERAL PERMIT (MSGP) FOR STORMWATER DISCHARGES ASSOCIATED WITH INDUSTRIAL ACTIVITY 2039
|  | NPDES MSGP Benchmark Thresholds | MSGP |  | Nickel | 470 | ug/L |  |  | SW |  |  | Saltwater |  | NATIONAL POLLUTANT DISCHARGE ELIMINATION SYSTEM (NPDES) MULTI-SECTOR GENERAL PERMIT (MSGP) FOR STORMWATER DISCHARGES ASSOCIATED WITH INDUSTRIAL ACTIVITY 2040
|  | NPDES MSGP Benchmark Thresholds | MSGP |  | Nickel | 74 | ug/L |  |  | SW |  |  | Freshwater; assumed 100mg/l hardness |  | NATIONAL POLLUTANT DISCHARGE ELIMINATION SYSTEM (NPDES) MULTI-SECTOR GENERAL PERMIT (MSGP) FOR STORMWATER DISCHARGES ASSOCIATED WITH INDUSTRIAL ACTIVITY 2041
|  | NPDES MSGP Benchmark Thresholds | MSGP |  | Selenium | 1.5 | ug/L |  |  | SW |  |  | Freshwater; lentic waters |  | NATIONAL POLLUTANT DISCHARGE ELIMINATION SYSTEM (NPDES) MULTI-SECTOR GENERAL PERMIT (MSGP) FOR STORMWATER DISCHARGES ASSOCIATED WITH INDUSTRIAL ACTIVITY 2042
|  | NPDES MSGP Benchmark Thresholds | MSGP |  | Selenium | 3.1 | ug/L |  |  | SW |  |  | Freshwater; loctic waters |  | NATIONAL POLLUTANT DISCHARGE ELIMINATION SYSTEM (NPDES) MULTI-SECTOR GENERAL PERMIT (MSGP) FOR STORMWATER DISCHARGES ASSOCIATED WITH INDUSTRIAL ACTIVITY 2043
|  | NPDES MSGP Benchmark Thresholds | MSGP |  | Selenium | 290 | ug/L |  |  | SW |  |  | Saltwater |  | NATIONAL POLLUTANT DISCHARGE ELIMINATION SYSTEM (NPDES) MULTI-SECTOR GENERAL PERMIT (MSGP) FOR STORMWATER DISCHARGES ASSOCIATED WITH INDUSTRIAL ACTIVITY 2044
|  | NPDES MSGP Benchmark Thresholds | MSGP |  | Silver | 3.2 | ug/L |  |  | SW |  |  | Freshwater; assumed 100mg/l hardness |  | NATIONAL POLLUTANT DISCHARGE ELIMINATION SYSTEM (NPDES) MULTI-SECTOR GENERAL PERMIT (MSGP) FOR STORMWATER DISCHARGES ASSOCIATED WITH INDUSTRIAL ACTIVITY 2045
|  | NPDES MSGP Benchmark Thresholds | MSGP |  | Silver | 1.9 | ug/L |  |  | SW |  |  | Saltwater |  | NATIONAL POLLUTANT DISCHARGE ELIMINATION SYSTEM (NPDES) MULTI-SECTOR GENERAL PERMIT (MSGP) FOR STORMWATER DISCHARGES ASSOCIATED WITH INDUSTRIAL ACTIVITY 2046
|  | NPDES MSGP Benchmark Thresholds | MSGP |  | Zinc | 120 | ug/L |  |  | SW |  |  | Freshwater; assumed 100mg/l hardness |  | NATIONAL POLLUTANT DISCHARGE ELIMINATION SYSTEM (NPDES) MULTI-SECTOR GENERAL PERMIT (MSGP) FOR STORMWATER DISCHARGES ASSOCIATED WITH INDUSTRIAL ACTIVITY 2047
|  | NPDES MSGP Benchmark Thresholds | MSGP |  | Zinc | 90 | ug/L |  |  | SW |  |  | Saltwater |  | NATIONAL POLLUTANT DISCHARGE ELIMINATION SYSTEM (NPDES) MULTI-SECTOR GENERAL PERMIT (MSGP) FOR STORMWATER DISCHARGES ASSOCIATED WITH INDUSTRIAL ACTIVITY 2048
|  | NPDES MSGP Benchmark Thresholds | MSGP |  | Arsenic | 150 | ug/L |  |  | SW |  |  | Freshwater |  | NATIONAL POLLUTANT DISCHARGE ELIMINATION SYSTEM (NPDES) MULTI-SECTOR GENERAL PERMIT (MSGP) FOR STORMWATER DISCHARGES ASSOCIATED WITH INDUSTRIAL ACTIVITY 2049
|  | NPDES MSGP Benchmark Thresholds | MSGP |  | Arsenic | 69 | ug/L |  |  | SW |  |  | Saltwater |  | NATIONAL POLLUTANT DISCHARGE ELIMINATION SYSTEM (NPDES) MULTI-SECTOR GENERAL PERMIT (MSGP) FOR STORMWATER DISCHARGES ASSOCIATED WITH INDUSTRIAL ACTIVITY 2050
|  | NPDES MSGP Benchmark Thresholds | MSGP |  | Lead | 82 | ug/L |  |  | SW |  |  | Freshwater; assumed 100mg/l hardness |  | NATIONAL POLLUTANT DISCHARGE ELIMINATION SYSTEM (NPDES) MULTI-SECTOR GENERAL PERMIT (MSGP) FOR STORMWATER DISCHARGES ASSOCIATED WITH INDUSTRIAL ACTIVITY 2051
|  | NPDES MSGP Benchmark Thresholds | MSGP |  | Lead | 210 | ug/L |  |  | SW |  |  | Saltwater |  | NATIONAL POLLUTANT DISCHARGE ELIMINATION SYSTEM (NPDES) MULTI-SECTOR GENERAL PERMIT (MSGP) FOR STORMWATER DISCHARGES ASSOCIATED WITH INDUSTRIAL ACTIVITY 2052
|  | Maximal admissible concentration in drinking water, Table 1 | GGWP |  | Mg | 50 | mg/l |  | H |  |  |  |  | Mg/SO4, diarrhea | Appelo, C. A. J., & Postma, D. (2010). Geochemistry, groundwater and pollution (2nd ed., 5th corr. repr). Boca Raton: CRC Press.
|  | Maximal admissible concentration in drinking water, Table 1 | GGWP |  | Na | 200 | mg/l |  | H | [5 empty] | Appelo, C. A. J., & Postma, D. (2010). Geochemistry, groundwater and pollution (2nd ed., 5th corr. repr). Boca Raton: CRC Press.
|  | Maximal admissible concentration in drinking water, Table 1 | GGWP |  | Cl | 250 | mg/l |  | H |  |  |  |  | taste; safe < 600 mg/L | Appelo, C. A. J., & Postma, D. (2010). Geochemistry, groundwater and pollution (2nd ed., 5th corr. repr). Boca Raton: CRC Press.
|  | Maximal admissible concentration in drinking water, Table 1 | GGWP |  | SO4 | 250 | mg/l |  | H |  |  |  |  | diarrhea | Appelo, C. A. J., & Postma, D. (2010). Geochemistry, groundwater and pollution (2nd ed., 5th corr. repr). Boca Raton: CRC Press.
|  | Maximal admissible concentration in drinking water, Table 1 | GGWP |  | NO3 | 50 | mg/l |  | H |  |  |  |  | blue baby disease | Appelo, C. A. J., & Postma, D. (2010). Geochemistry, groundwater and pollution (2nd ed., 5th corr. repr). Boca Raton: CRC Press.
|  | Maximal admissible concentration in drinking water, Table 1 | GGWP |  | NO2 | 0.5 | mg/l |  | H | [5 empty] | Appelo, C. A. J., & Postma, D. (2010). Geochemistry, groundwater and pollution (2nd ed., 5th corr. repr). Boca Raton: CRC Press.
|  | Maximal admissible concentration in drinking water, Table 1 | GGWP |  | F | 1.5 | mg/l |  | H |  |  |  |  | lower at high water consumption | Appelo, C. A. J., & Postma, D. (2010). Geochemistry, groundwater and pollution (2nd ed., 5th corr. repr). Boca Raton: CRC Press.
|  | Maximal admissible concentration in drinking water, Table 1 | GGWP |  | As | 0.01 | mg/l |  | H |  |  |  |  | black-foot disease, skin cancer | Appelo, C. A. J., & Postma, D. (2010). Geochemistry, groundwater and pollution (2nd ed., 5th corr. repr). Boca Raton: CRC Press.
|  | Maximal admissible concentration in drinking water, Table 1 | GGWP |  | Se | 0.01 | mg/l |  | H | [5 empty] | Appelo, C. A. J., & Postma, D. (2010). Geochemistry, groundwater and pollution (2nd ed., 5th corr. repr). Boca Raton: CRC Press.
|  | Maximal admissible concentration in drinking water, Table 1 | GGWP |  | Al | 0.2 | mg/l |  | H | [5 empty] | Appelo, C. A. J., & Postma, D. (2010). Geochemistry, groundwater and pollution (2nd ed., 5th corr. repr). Boca Raton: CRC Press.
|  | Maximal admissible concentration in drinking water, Table 1 | GGWP |  | Mn | 0.05 | mg/l |  | H |  |  |  |  | acidification/Al-flocculation | Appelo, C. A. J., & Postma, D. (2010). Geochemistry, groundwater and pollution (2nd ed., 5th corr. repr). Boca Raton: CRC Press.
|  | Maximal admissible concentration in drinking water, Table 1 | GGWP |  | Fe | 0.2 | mg/l |  | H | [5 empty] | Appelo, C. A. J., & Postma, D. (2010). Geochemistry, groundwater and pollution (2nd ed., 5th corr. repr). Boca Raton: CRC Press.
|  | Maximal admissible concentration in drinking water, Table 1 | GGWP |  | Ni | 0.02 | mg/l |  | H |  |  |  |  | allergy | Appelo, C. A. J., & Postma, D. (2010). Geochemistry, groundwater and pollution (2nd ed., 5th corr. repr). Boca Raton: CRC Press.
|  | Maximal admissible concentration in drinking water, Table 1 | GGWP |  | Cu | 2 | mg/l |  | H |  |  |  |  | 3 mg/L in new piping systems | Appelo, C. A. J., & Postma, D. (2010). Geochemistry, groundwater and pollution (2nd ed., 5th corr. repr). Boca Raton: CRC Press.
|  | Maximal admissible concentration in drinking water, Table 1 | GGWP |  | Zn | 0.1 | mg/l |  | H |  |  |  |  | 5 mg/L in new piping systems | Appelo, C. A. J., & Postma, D. (2010). Geochemistry, groundwater and pollution (2nd ed., 5th corr. repr). Boca Raton: CRC Press.
|  | Maximal admissible concentration in drinking water, Table 1 | GGWP |  | Cd | 0.005 | mg/l |  | H | [5 empty] | Appelo, C. A. J., & Postma, D. (2010). Geochemistry, groundwater and pollution (2nd ed., 5th corr. repr). Boca Raton: CRC Press.
|  | Maximal admissible concentration in drinking water, Table 1 | GGWP |  | Pb | 0.01 | mg/l |  | H | [5 empty] | Appelo, C. A. J., & Postma, D. (2010). Geochemistry, groundwater and pollution (2nd ed., 5th corr. repr). Boca Raton: CRC Press.
|  | Maximal admissible concentration in drinking water, Table 1 | GGWP |  | Cr | 0.05 | mg/l |  | H | [5 empty] | Appelo, C. A. J., & Postma, D. (2010). Geochemistry, groundwater and pollution (2nd ed., 5th corr. repr). Boca Raton: CRC Press.
|  | Maximal admissible concentration in drinking water, Table 1 | GGWP |  | Hg | 0.001 | mg/l |  | H | [5 empty] | Appelo, C. A. J., & Postma, D. (2010). Geochemistry, groundwater and pollution (2nd ed., 5th corr. repr). Boca Raton: CRC Press.
|  | European Union | EU_DW |  | Escherichia coli | 0 | count/100 ml | FALSE | H | [5 empty] | COUNCIL DIRECTIVE 98/83/EC of 3 November 1998: On the quality of water intended for human consumption
|  | European Union | EU_DW |  | Enterococci | 0 | count/100 ml | FALSE | H | [5 empty] | COUNCIL DIRECTIVE 98/83/EC of 3 November 1998: On the quality of water intended for human consumption
|  | European Union | EU_DW |  | Escherichia coli | 0 | count/250 ml | FALSE | H |  |  |  |  | Applies to water offered for sale in bottles or containers | COUNCIL DIRECTIVE 98/83/EC of 3 November 1998: On the quality of water intended for human consumption
|  | European Union | EU_DW |  | Enterococci | 0 | count/250 ml | FALSE | H |  |  |  |  | Applies to water offered for sale in bottles or containers | COUNCIL DIRECTIVE 98/83/EC of 3 November 1998: On the quality of water intended for human consumption
|  | European Union | EU_DW |  | Pseudomonas aeruginosa | 0 | count/250 ml | FALSE | H |  |  |  |  | Applies to water offered for sale in bottles or containers | COUNCIL DIRECTIVE 98/83/EC of 3 November 1998: On the quality of water intended for human consumption
|  | European Union | EU_DW |  | Colony count @ 22 °C | 100 | per ml | FALSE | H |  |  |  |  | Applies to water offered for sale in bottles or containers | COUNCIL DIRECTIVE 98/83/EC of 3 November 1998: On the quality of water intended for human consumption
|  | European Union | EU_DW |  | Colony count @ 37 °C | 20 | per ml | FALSE | H |  |  |  |  | Applies to water offered for sale in bottles or containers | COUNCIL DIRECTIVE 98/83/EC of 3 November 1998: On the quality of water intended for human consumption
|  | European Union | EU_DW |  | Acrylamide | 0.1 | ug/l | FALSE | H |  |  |  |  | The parametric value refers to the residual monomer concentration in the water as calculated according to specifications of the maximum release from the corresponding polymer in contact with the water. | COUNCIL DIRECTIVE 98/83/EC of 3 November 1998: On the quality of water intended for human consumption
|  | European Union | EU_DW |  | Antimony | 5 | ug/l | FALSE | H | [5 empty] | COUNCIL DIRECTIVE 98/83/EC of 3 November 1998: On the quality of water intended for human consumption
|  | European Union | EU_DW |  | Arsenic | 10 | ug/l | FALSE | H | [5 empty] | COUNCIL DIRECTIVE 98/83/EC of 3 November 1998: On the quality of water intended for human consumption
|  | European Union | EU_DW |  | Benzene | 1 | ug/l | FALSE | H | [5 empty] | COUNCIL DIRECTIVE 98/83/EC of 3 November 1998: On the quality of water intended for human consumption
|  | European Union | EU_DW |  | Benzo(a)pyrene | 0.01 | ug/l | FALSE | H | [5 empty] | COUNCIL DIRECTIVE 98/83/EC of 3 November 1998: On the quality of water intended for human consumption
|  | European Union | EU_DW |  | Boron | 1 | mg/l | FALSE | H | [5 empty] | COUNCIL DIRECTIVE 98/83/EC of 3 November 1998: On the quality of water intended for human consumption
|  | European Union | EU_DW |  | Bromate | 10 | ug/l | FALSE | H |  |  |  |  | Where possible, without compromising disinfection, Member States should strive for a lower value. | COUNCIL DIRECTIVE 98/83/EC of 3 November 1998: On the quality of water intended for human consumption
|  | European Union | EU_DW |  | Cadmium | 5 | ug/l | FALSE | H | [5 empty] | COUNCIL DIRECTIVE 98/83/EC of 3 November 1998: On the quality of water intended for human consumption
|  | European Union | EU_DW |  | Chromium | 50 | ug/l | FALSE | H | [5 empty] | COUNCIL DIRECTIVE 98/83/EC of 3 November 1998: On the quality of water intended for human consumption
|  | European Union | EU_DW |  | Copper | 2 | mg/l | FALSE | H | [5 empty] | COUNCIL DIRECTIVE 98/83/EC of 3 November 1998: On the quality of water intended for human consumption
|  | European Union | EU_DW |  | Cyanide | 50 | ug/l | FALSE | H | [5 empty] | COUNCIL DIRECTIVE 98/83/EC of 3 November 1998: On the quality of water intended for human consumption
|  | European Union | EU_DW |  | 1,2-dichloroethane | 3 | ug/l | FALSE | H | [5 empty] | COUNCIL DIRECTIVE 98/83/EC of 3 November 1998: On the quality of water intended for human consumption
|  | European Union | EU_DW |  | Epichlorohydrin | 0.1 | ug/l | FALSE | H |  |  |  |  | The parametric value refers to the residual monomer concentration in the water as calculated according to specifications of the maximum release from the corresponding polymer in contact with the water. | COUNCIL DIRECTIVE 98/83/EC of 3 November 1998: On the quality of water intended for human consumption
|  | European Union | EU_DW |  | Fluoride | 1.5 | mg/l | FALSE | H | [5 empty] | COUNCIL DIRECTIVE 98/83/EC of 3 November 1998: On the quality of water intended for human consumption
|  | European Union | EU_DW |  | Lead | 10 | ug/l | FALSE | H | [5 empty] | COUNCIL DIRECTIVE 98/83/EC of 3 November 1998: On the quality of water intended for human consumption
|  | European Union | EU_DW |  | Mercury | 1 | ug/l | FALSE | H | [5 empty] | COUNCIL DIRECTIVE 98/83/EC of 3 November 1998: On the quality of water intended for human consumption
|  | European Union | EU_DW |  | Nickel | 20 | ug/l | FALSE | H | [5 empty] | COUNCIL DIRECTIVE 98/83/EC of 3 November 1998: On the quality of water intended for human consumption
|  | European Union | EU_DW |  | Nitrate | 50 | mg/l | FALSE | H |  |  |  |  | Member States must ensure that the condition that [nitrate]/50 + [nitrite]/3 # 1, the square brackets signifying the concentrations in mg/l for nitrate (NO3) and nitrite (NO2), is complied with and that the value of 0,10 mg/l for nitrites is complied with ex water treatment works. | COUNCIL DIRECTIVE 98/83/EC of 3 November 1998: On the quality of water intended for human consumption
|  | European Union | EU_DW |  | Nitrite | 0.5 | mg/l | FALSE | H |  |  |  |  | Member States must ensure that the condition that [nitrate]/50 + [nitrite]/3 # 1, the square brackets signifying the concentrations in mg/l for nitrate (NO3) and nitrite (NO2), is complied with and that the value of 0,10 mg/l for nitrites is complied with ex water treatment works. | COUNCIL DIRECTIVE 98/83/EC of 3 November 1998: On the quality of water intended for human consumption
|  | European Union | EU_DW |  | Pesticides | 0.1 | ug/l | FALSE | H |  |  |  |  | ‘Pesticides’ means: — organic insecticides, — organic herbicides, — organic fungicides, — organic nematocides, — organic acaricides, — organic algicides, — organic rodenticides — organic slimicides, — related products (inter alia, growth regulators) and their relevant metabolites, degradation and reaction products. Only those pesticides which are likely to be present in a given supply need be monitored. The parametric value applies to each individual pesticide. In the case of aldrin, dieldrin, heptachlor and heptachlor epoxide the parametric value is 0,030 μg/l. | COUNCIL DIRECTIVE 98/83/EC of 3 November 1998: On the quality of water intended for human consumption
|  | European Union | EU_DW |  | Pesticides -Total | 0.5 | ug/l | FALSE | H |  |  |  |  | ‘Pesticides’ means: — organic insecticides, — organic herbicides, — organic fungicides, — organic nematocides, — organic acaricides, — organic algicides, — organic rodenticides — organic slimicides, — related products (inter alia, growth regulators) and their relevant metabolites, degradation and reaction products. Only those pesticides which are likely to be present in a given supply need be monitored. ‘Pesticides — Total’ means the sum of all individual pesticides detected and quantified in the monitoring procedure. | COUNCIL DIRECTIVE 98/83/EC of 3 November 1998: On the quality of water intended for human consumption
|  | European Union | EU_DW |  | PAH | 0.1 | ug/l | FALSE | H |  |  |  |  | Sum of concentrations of specified compounds; The specified compounds are: — benzo(b)fluoranthene, — benzo(k)fluoranthene, — benzo(ghi)perylene, — indeno(1,2,3-cd)pyrene. | COUNCIL DIRECTIVE 98/83/EC of 3 November 1998: On the quality of water intended for human consumption
|  | European Union | EU_DW |  | Selenium | 10 | ug/l | FALSE | H | [5 empty] | COUNCIL DIRECTIVE 98/83/EC of 3 November 1998: On the quality of water intended for human consumption
|  | European Union | EU_DW |  | Tetrachloroethene and Trichloroethene | 10 | ug/l | FALSE | H |  |  |  |  | Sum of concentrations of specified parameters | COUNCIL DIRECTIVE 98/83/EC of 3 November 1998: On the quality of water intended for human consumption
|  | European Union | EU_DW |  | Trihalomethanes - Total | 100 | ug/l | FALSE | H |  |  |  |  | Sum of concentrations of specified compounds; The specified compounds are: — benzo(b)fluoranthene, — benzo(k)fluoranthene, — benzo(ghi)perylene, — indeno(1,2,3-cd)pyrene. | COUNCIL DIRECTIVE 98/83/EC of 3 November 1998: On the quality of water intended for human consumption
|  | European Union | EU_DW |  | Vinyl chloride | 0.5 | ug/l | FALSE | H |  |  |  |  | The parametric value refers to the residual monomer concentration in the water as calculated according to specifications of the maximum release from the corresponding polymer in contact with the water. | COUNCIL DIRECTIVE 98/83/EC of 3 November 1998: On the quality of water intended for human consumption
|  | European Union | EU_DW |  | Aluminium | 200 | ug/l | FALSE | H | [5 empty] | COUNCIL DIRECTIVE 98/83/EC of 3 November 1998: On the quality of water intended for human consumption
|  | European Union | EU_DW |  | Ammonium | 0.5 | mg/l | FALSE | H | [5 empty] | COUNCIL DIRECTIVE 98/83/EC of 3 November 1998: On the quality of water intended for human consumption
|  | European Union | EU_DW |  | Chloride | 250 | mg/l | FALSE | H | [5 empty] | COUNCIL DIRECTIVE 98/83/EC of 3 November 1998: On the quality of water intended for human consumption
|  | European Union | EU_DW |  | Clostridium perfringens | 0 | count/ 100 ml | FALSE | H |  |  |  |  | Including spores; This parameter need not be measured unless the water originates from or is influenced by surface water. | COUNCIL DIRECTIVE 98/83/EC of 3 November 1998: On the quality of water intended for human consumption
|  | European Union | EU_DW |  | Conductivity | 2500 | uS cm-1 at 20 °C | FALSE | H | [5 empty] | COUNCIL DIRECTIVE 98/83/EC of 3 November 1998: On the quality of water intended for human consumption
|  | European Union | EU_DW |  | pH | 6.5-9.5 | standard units | TRUE | H |  |  |  |  | Hydrogen ion concentration | COUNCIL DIRECTIVE 98/83/EC of 3 November 1998: On the quality of water intended for human consumption
|  | European Union | EU_DW |  | Iron | 200 | ug/l | FALSE | H | [5 empty] | COUNCIL DIRECTIVE 98/83/EC of 3 November 1998: On the quality of water intended for human consumption
|  | European Union | EU_DW |  | Manganese | 50 | ug/l | FALSE | H | [5 empty] | COUNCIL DIRECTIVE 98/83/EC of 3 November 1998: On the quality of water intended for human consumption
|  | European Union | EU_DW |  | Oxidisability | 5 | mg/l O2 | FALSE | H | [5 empty] | COUNCIL DIRECTIVE 98/83/EC of 3 November 1998: On the quality of water intended for human consumption
|  | European Union | EU_DW |  | Sulphate | 250 | mg/l | FALSE | H | [5 empty] | COUNCIL DIRECTIVE 98/83/EC of 3 November 1998: On the quality of water intended for human consumption
|  | European Union | EU_DW |  | Sodium | 200 | mg/l | FALSE | H | [5 empty] | COUNCIL DIRECTIVE 98/83/EC of 3 November 1998: On the quality of water intended for human consumption
|  | European Union | EU_DW |  | Coliform bacteria | 0 | count/100 ml | FALSE | H | [5 empty] | COUNCIL DIRECTIVE 98/83/EC of 3 November 1998: On the quality of water intended for human consumption
|  | European Union | EU_DW |  | Tritium | 100 | Bq/l | FALSE | H | [5 empty] | COUNCIL DIRECTIVE 98/83/EC of 3 November 1998: On the quality of water intended for human consumption
|  | European Union | EU_DW |  | Total indicative dose | 0.10 | mSv/year | FALSE | H | [5 empty] | COUNCIL DIRECTIVE 98/83/EC of 3 November 1998: On the quality of water intended for human consumption